## RBC flux
Fixed flux RBC, all parameters are below
2D configuration
flag.flow='double_diffusive_shear_2D'
flag.flow_sub_double_diffusive_shear_2D='primitive_periodic_RBC'
flag.flux_T=1
flag.tau=1
flag.Ra_S2T=0
slurm_num | Ra_Tq | Pr | Lx | Lz | Nx | Nz | kx | k_elevator | A_secondary_phase (phase shift after the half of horizontal domain) | initial_dt | post_store_dt | stop_sim_time | Note
Low Ra_Tq
14739407 | 30000 | 1 | 2pi/10 | 1 | 128 | 128 | 10 | 10 | 0 | 0.001 | 10 | 0.01 | steady tilted roll
14739406 | 40000 | 1 | 2pi/10 | 1 | 128 | 128 | 10 | 10 | 0 | 0.001 | 10 | 0.01 | direction reversing tilted roll
14739405 | 60000 | 1 | 2pi/10 | 1 | 128 | 128 | 10 | 10 | 0 | 0.001 | 10 | 0.01 | modulated traveling tilted roll
14739404 | 200000 | 1 | 2pi/10 | 1 | 128 | 128 | 10 | 10 | 0 | 0.001 | 10 | 0.01 | modulated traveling tilted roll
14739403 | 200000 | 1 | 2pi/10 | 1 | 128 | 128 | 10 | 20 | pi | 0.001 | 10 | 0.01 | vertical traveling wave
14768858 | 3000000 | 1 | 2pi/10 | 1 | 128 | 128 | 10 | 40 | pi | 1e-06 | 10 | 0.01
14746063 | 30000 | 1 | 2pi/10 | 1 | 128 | 128 | 10 | 14739403 | 14739403 | 0.001 | 20 | 0.01 | steady tilted roll
14760377 | 37000 | 1 | 2pi/10 | 1 | 128 | 128 | 10 | 14739403 | 14739403 | 0.001 | 20 | 0.01 | vertical traveling wave
14758590 | 37500 | 1 | 2pi/10 | 1 | 128 | 128 | 10 | 14739403 | 14739403 | 0.001 | 20 | 0.01 | vertical traveling wave
14741864 | 40000 | 1 | 2pi/10 | 1 | 128 | 128 | 10 | 14739403 | 14739403 | 0.001 | 20 | 0.01 | vertical traveling wave | IC2
14741865 | 60000 | 1 | 2p[/10 | 1 | 128 | 128 | 10 | 14739403 | 14739403 | 0.001 | 20 | 0.01 | vertical traveling wave | IC2
14741866 | 80000 | 1 | 2p[/10 | 1 | 128 | 128 | 10 | 14739403 | 14739403 | 0.001 | 20 | 0.01 | vertical traveling wave
14741867 | 100000 | 1 | 2p[/10 | 1 | 128 | 128 | 10 | 14739403 | 14739403 | 0.001 | 20 | 0.01 | vertical traveling wave
14768953 | 30000 | 1 | 2pi/10 | 1 | 128 | 128 | 10 | 14768858 | 14768858 | 1e-06 | 20 | 0.01
14768949 | 40000 | 1 | 2pi/10 | 1 | 128 | 128 | 10 | 14768858 | 14768858 | 1e-06 | 20 | 0.01
14768964 | 40000 | 1 | 2pi/10 | 1 | 128 | 128 | 10 | 14768858 | 14768858 | 0.0001 | 20 | 0.01 | vertical traveling wave | IC3
14768963 | 60000 | 1 | 2pi/10 | 1 | 128 | 128 | 10 | 14768858 | 14768858 | 0.0001 | 20 | 0.01 | vertical traveling wave | IC3
High Ra_T, no phase difference, Prandtl number variation
14673046 | 100000000 | 1 | 2pi/10 | 1 | 256 | 256 | 10 | 10 | 0 | 1e-06 | 1 | 0.001 | chaotic, dominated by modulated traveling tilted roll
14673047 | 100000000 | 0.01 | 2pi/10 | 1 | 256 | 256 | 10 | 10 | 0 | 1e-06 | 1 | 0.001 | relax to conduction state, the shear is decaying so slowly
14768718 | 100000000 | 0.02 | 2pi/10 | 1 | 256 | 256 | 10 | 10 | 0 | 1e-06 | 1 | 0.001
14680791 | 100000000 | 0.03 | 2pi/10 | 1 | 256 | 256 | 10 | 10 | 0 | 1e-06 | 1 | 0.001 | show relaxation oscillation, the time scale is enough
14741869 | 100000000 | 0.03 | 2pi/10 | 1 | 256 | 256 | 10 | 14680791 | 14680791 | 1e-06 | 3 | 0.001 | longer time to show relaxation oscillation
14673849 | 100000000 | 0.1 | 2pi/10 | 1 | 256 | 256 | 10 | 10 | 0 | 1e-06 | 1 | 0.001
14673048 | 100000000 | 70 | 2pi/10 | 1 | 256 | 256 | 10 | 10 | 0 | 1e-06 | 1 | 0.001 | bursting behavior between elevator mode and tilted state
14673049 | 800000000 | 700 | 2pi/20 | 1 | 256 | 256 | 20 | 20 | 0 | 1e-06 | 1 | 0.001 | equivalent to rescale to vertical height to two
14878470 | 100000000 | 0 | 2pi/10 | 1 | 256 | 256 | 10 | 10 | 0 | 1e-08 | 0.1 | 0.001
14878462 | 100000000 | infinity | 2pi/10 | 1 | 256 | 256 | 10 | 10 | 0 | 1e-06 | 0.1 | 0.001
High Ra_T, Pr=1, different I.C.
14680810 | 100000000 | 1 | 2pi/10 | 1 | 256 | 256 | 10 | random | random | 1e-06 | 1 | 0.001 | similar to using elevator mode as I.C.
14672941 | 100000000 | 1 | 2pi/10 | 1 | 256 | 256 | 10 | 20 | 0 | 1e-06 | 1 | 0.001 | similar to using elevator mode as I.C.
14672942 | 100000000 | 1 | 2pi/10 | 1 | 256 | 256 | 10 | 30 | 0 | 1e-06 | 1 | 0.001 | similar to using elevator mode as I.C.
14672943 | 100000000 | 1 | 2pi/10 | 1 | 256 | 256 | 10 | 40 | 0 | 1e-06 | 1 | 0.001 | similar to using elevator mode as I.C.
14672940 | 100000000 | 1 | 2pi/10 | 1 | 256 | 256 | 10 | 20 | pi | 1e-06 | 1 | 0.001 | similar to using elevator mode as I.C.
14671572 | 100000000 | 1 | 2pi/10 | 1 | 256 | 256 | 10 | 20 | pi | 1e-06 | 1 | 0.001 | vertical traveling wave
14680814 | 100000000 | 1 | 2pi/10 | 1 | 256 | 256 | 10 | 30 | pi | 1e-06 | 1 | 0.001 | similar to using elevator mode as I.C.
14671573 | 100000000 | 1 | 2pi/10 | 1 | 256 | 256 | 10 | 40 | pi | 1e-06 | 1 | 0.001 | vertical traveling wave with a different speed
High Ra_T, Pr=1, grid resolution check
14762932 | 100000000 | 1 | 2pi/10 | 1 | 384 | 384 | 10 | 10 | 0 | 1e-06 | 1 | 0.001
14762935 | 100000000 | 1 | 2pi/10 | 1 | 512 | 512 | 10 | 10 | 0 | 1e-06 | 1 | 0.01
Reduced equations
14 | 100000000
nx_trunc_num=1, nz_trunc_num=2
14965608 | 30000 | 1 | 2pi/10 | 1 | 128 | 128 | 10 | 10 | 0 | 0.001 | 10 | 0.01 | steady tilted roll
14965609 | 40000 | 1 | 2pi/10 | 1 | 128 | 128 | 10 | 10 | 0 | 0.001 | 10 | 0.01 | direction reversing tilted roll
14965611 | 60000 | 1 | 2pi/10 | 1 | 128 | 128 | 10 | 10 | 0 | 0.001 | 10 | 0.01 | modulated traveling tilted roll
nx_trunc_num=1, nz_trunc_num=2, with A_noise=0.01
14965912 | 30000 | 1 | 2pi/10 | 1 | 128 | 128 | 10 | 10 | 0 | 0.001 | 10 | 0.01 | steady tilted roll
14965914 | 40000 | 1 | 2pi/10 | 1 | 128 | 128 | 10 | 10 | 0 | 0.001 | 10 | 0.01 | direction reversing tilted roll
14965915 | 60000 | 1 | 2pi/10 | 1 | 128 | 128 | 10 | 10 | 0 | 0.001 | 10 | 0.01 | modulated traveling tilted roll
nx_trunc_num=1, nz_trunc_num=1000
14965918 | 30000 | 1 | 2pi/10 | 1 | 128 | 128 | 10 | 10 | 0 | 0.001 | 10 | 0.01 | steady tilted roll
14965919 | 40000 | 1 | 2pi/10 | 1 | 128 | 128 | 10 | 10 | 0 | 0.001 | 10 | 0.01 | direction reversing tilted roll
14965920 | 60000 | 1 | 2pi/10 | 1 | 128 | 128 | 10 | 10 | 0 | 0.001 | 10 | 0.01 | modulated traveling tilted roll