## RBC flux
Fixed flux RBC, all parameters are below
2D configuration
flag.flow='double_diffusive_shear_2D'
flag.flow_sub_double_diffusive_shear_2D='primitive_periodic_RBC'
flag.flux_T=1
flag.tau=1
flag.Ra_S2T=0
| slurm_num | Ra_Tq | Pr | Lx | Lz | Nx | Nz | kx | k_elevator | A_secondary_phase (phase shift after the half of horizontal domain) | initial_dt | post_store_dt | stop_sim_time | Note
Low Ra_Tq
| 14739407 | 30000 | 1 | 2pi/10 | 1 | 128 | 128 | 10 | 10 | 0 | 0.001 | 10 | 0.01 | steady tilted roll
| 14739406 | 40000 | 1 | 2pi/10 | 1 | 128 | 128 | 10 | 10 | 0 | 0.001 | 10 | 0.01 | direction reversing tilted roll
| 14739405 | 60000 | 1 | 2pi/10 | 1 | 128 | 128 | 10 | 10 | 0 | 0.001 | 10 | 0.01 | modulated traveling tilted roll
| 14739404 | 200000 | 1 | 2pi/10 | 1 | 128 | 128 | 10 | 10 | 0 | 0.001 | 10 | 0.01 | modulated traveling tilted roll
| 14739403 | 200000 | 1 | 2pi/10 | 1 | 128 | 128 | 10 | 20 | pi | 0.001 | 10 | 0.01 | vertical traveling wave
| 14768858 | 3000000 | 1 | 2pi/10 | 1 | 128 | 128 | 10 | 40 | pi | 1e-06 | 10 | 0.01
| 14746063 | 30000 | 1 | 2pi/10 | 1 | 128 | 128 | 10 | 14739403 | 14739403 | 0.001 | 20 | 0.01 | steady tilted roll
| 14760377 | 37000 | 1 | 2pi/10 | 1 | 128 | 128 | 10 | 14739403 | 14739403 | 0.001 | 20 | 0.01 | vertical traveling wave
| 14758590 | 37500 | 1 | 2pi/10 | 1 | 128 | 128 | 10 | 14739403 | 14739403 | 0.001 | 20 | 0.01 | vertical traveling wave
| 14741864 | 40000 | 1 | 2pi/10 | 1 | 128 | 128 | 10 | 14739403 | 14739403 | 0.001 | 20 | 0.01 | vertical traveling wave |  | IC2
| 14741865 | 60000 | 1 | 2p[/10 | 1 | 128 | 128 | 10 | 14739403 | 14739403 | 0.001 | 20 | 0.01 | vertical traveling wave |  | IC2
| 14741866 | 80000 | 1 | 2p[/10 | 1 | 128 | 128 | 10 | 14739403 | 14739403 | 0.001 | 20 | 0.01 | vertical traveling wave
| 14741867 | 100000 | 1 | 2p[/10 | 1 | 128 | 128 | 10 | 14739403 | 14739403 | 0.001 | 20 | 0.01 | vertical traveling wave
| 14768953 | 30000 | 1 | 2pi/10 | 1 | 128 | 128 | 10 | 14768858 | 14768858 | 1e-06 | 20 | 0.01
| 14768949 | 40000 | 1 | 2pi/10 | 1 | 128 | 128 | 10 | 14768858 | 14768858 | 1e-06 | 20 | 0.01
| 14768964 | 40000 | 1 | 2pi/10 | 1 | 128 | 128 | 10 | 14768858 | 14768858 | 0.0001 | 20 | 0.01 | vertical traveling wave |  | IC3
| 14768963 | 60000 | 1 | 2pi/10 | 1 | 128 | 128 | 10 | 14768858 | 14768858 | 0.0001 | 20 | 0.01 | vertical traveling wave |  | IC3
High Ra_T, no phase difference, Prandtl number variation
| 15295430 | 100000000 | 1 | 2pi/10 | 1 | 256 | 256 | 10 | 10 | 0 | 1e-06 | 1 | 0.001 | chaotic, dominated by modulated traveling tilted roll | Also output the Fourier coefficients
| 14673046 | 100000000 | 1 | 2pi/10 | 1 | 256 | 256 | 10 | 10 | 0 | 1e-06 | 1 | 0.001 | chaotic, dominated by modulated traveling tilted roll
| 14673047 | 100000000 | 0.01 | 2pi/10 | 1 | 256 | 256 | 10 | 10 | 0 | 1e-06 | 1 | 0.001 | relax to conduction state, the shear is decaying so slowly
| 14768718 | 100000000 | 0.02 | 2pi/10 | 1 | 256 | 256 | 10 | 10 | 0 | 1e-06 | 1 | 0.001
| 14680791 | 100000000 | 0.03 | 2pi/10 | 1 | 256 | 256 | 10 | 10 | 0 | 1e-06 | 1 | 0.001 | show relaxation oscillation, the time scale is enough
| 14741869 | 100000000 | 0.03 | 2pi/10 | 1 | 256 | 256 | 10 | 14680791 | 14680791 | 1e-06 | 3 | 0.001 | longer time to show relaxation oscillation
| 14673849 | 100000000 | 0.1 | 2pi/10 | 1 | 256 | 256 | 10 | 10 | 0 | 1e-06 | 1 | 0.001
| 14673048 | 100000000 | 70 | 2pi/10 | 1 | 256 | 256 | 10 | 10 | 0 | 1e-06 | 1 | 0.001 | bursting behavior between elevator mode and tilted state
| 14673049 | 800000000 | 700 | 2pi/20 | 1 | 256 | 256 | 20 | 20 | 0 | 1e-06 | 1 | 0.001 | equivalent to rescale to vertical height to two
| 14878470 | 100000000 | 0 | 2pi/10 | 1 | 256 | 256 | 10 | 10 | 0 | 1e-08 | 0.1 | 0.001
| 14878462 | 100000000 | infinity | 2pi/10 | 1 | 256 | 256 | 10 | 10 | 0 | 1e-06 | 0.1 | 0.001
High Ra_T, Pr=1, different I.C.
| 14680810 | 100000000 | 1 | 2pi/10 | 1 | 256 | 256 | 10 | random | random | 1e-06 | 1 | 0.001 | similar to using elevator mode as I.C.
| 14672941 | 100000000 | 1 | 2pi/10 | 1 | 256 | 256 | 10 | 20 | 0 | 1e-06 | 1 | 0.001 | similar to using elevator mode as I.C.
| 14672942 | 100000000 | 1 | 2pi/10 | 1 | 256 | 256 | 10 | 30 | 0 | 1e-06 | 1 | 0.001 | similar to using elevator mode as I.C.
| 14672943 | 100000000 | 1 | 2pi/10 | 1 | 256 | 256 | 10 | 40 | 0 | 1e-06 | 1 | 0.001 | similar to using elevator mode as I.C.
| 14672940 | 100000000 | 1 | 2pi/10 | 1 | 256 | 256 | 10 | 20 | pi | 1e-06 | 1 | 0.001 | similar to using elevator mode as I.C.
| 14671572 | 100000000 | 1 | 2pi/10 | 1 | 256 | 256 | 10 | 20 | pi | 1e-06 | 1 | 0.001 | vertical traveling wave
| 14680814 | 100000000 | 1 | 2pi/10 | 1 | 256 | 256 | 10 | 30 | pi | 1e-06 | 1 | 0.001 | similar to using elevator mode as I.C.
| 14671573 | 100000000 | 1 | 2pi/10 | 1 | 256 | 256 | 10 | 40 | pi | 1e-06 | 1 | 0.001 | vertical traveling wave with a different speed
High Ra_T, Pr=1, grid resolution check
| 14762932 | 100000000 | 1 | 2pi/10 | 1 | 384 | 384 | 10 | 10 | 0 | 1e-06 | 1 | 0.001
| 14762935 | 100000000 | 1 | 2pi/10 | 1 | 512 | 512 | 10 | 10 | 0 | 1e-06 | 1 | 0.01
Reduced equations
| 14 | 100000000
nx_trunc_num=1, nz_trunc_num=2
| 14965608 | 30000 | 1 | 2pi/10 | 1 | 128 | 128 | 10 | 10 | 0 | 0.001 | 10 | 0.01 | steady tilted roll
| 14965609 | 40000 | 1 | 2pi/10 | 1 | 128 | 128 | 10 | 10 | 0 | 0.001 | 10 | 0.01 | direction reversing tilted roll
| 14965611 | 60000 | 1 | 2pi/10 | 1 | 128 | 128 | 10 | 10 | 0 | 0.001 | 10 | 0.01 | modulated traveling tilted roll
nx_trunc_num=1, nz_trunc_num=2, with A_noise=0.01
| 14965912 | 30000 | 1 | 2pi/10 | 1 | 128 | 128 | 10 | 10 | 0 | 0.001 | 10 | 0.01 | steady tilted roll
| 14965914 | 40000 | 1 | 2pi/10 | 1 | 128 | 128 | 10 | 10 | 0 | 0.001 | 10 | 0.01 | direction reversing tilted roll
| 14965915 | 60000 | 1 | 2pi/10 | 1 | 128 | 128 | 10 | 10 | 0 | 0.001 | 10 | 0.01 | modulated traveling tilted roll
nx_trunc_num=1, nz_trunc_num=1000
| 14965918 | 30000 | 1 | 2pi/10 | 1 | 128 | 128 | 10 | 10 | 0 | 0.001 | 10 | 0.01 | steady tilted roll
| 14965919 | 40000 | 1 | 2pi/10 | 1 | 128 | 128 | 10 | 10 | 0 | 0.001 | 10 | 0.01 | direction reversing tilted roll
| 14965920 | 60000 | 1 | 2pi/10 | 1 | 128 | 128 | 10 | 10 | 0 | 0.001 | 10 | 0.01 | modulated traveling tilted roll
2023-02-26
Test viscous scaling
| Normal thermal diffusivity scaling | flag.Re=1/flag.Pr, flag.Pe_T=1
| 15127911 | 60000 | inf | 2pi/10 | 1 | 128 | 128 | 10 | 10 | 0 | 0.001 | 10 | 0.01
| 15127861 | 60000 | 0.01 | 2pi/10 | 1 | 128 | 128 | 10 | 10 | 0 | 0.001 | 10 | 0.01
| 15131602 | 100000000 | inf | 2pi/10 | 1 | 256 | 256 | 10 | 10 | 0 | 1000000 | 1 | 0.001
| Viscous scaling | flag.Re=1, flag.Pe_T=flag.Pr
| 15127953 | 60000 | 0.01 | 2pi/10 | 1 | 128 | 128 | 10 | 10 | 0 | 0.001*flag.Pr | 10*flag.Pr | 0.01*flag.Pr
| 15130729 | 60000 | 0 | 2pi/10 | 1 | 128 | 128 | 10 | 10 | 0 | 0.001 | 10 | 0.01
| 15132168 | 100000000 | 0 | 2pi/10 | 1 | 256 | 256 | 10 | 10 | 0 | 1e-08 | 1 | 0.001
| 15140639 | 100000000 | 0 | 2pi/10 | 1 | 256 | 256 | 10 | 10 | 0 | 1e-08 | 1e-05 | 1e-07
| 15144596 | 100000000 | 0 | 2pi/10 | 1 | 256 | 256 | 10 | 10 | 0 | 1e-08 | 2e-05 | 1e-07
| 15142489 | 100000000 | 0 | 2pi/10 | 1 | 256 | 256 | 10 | 10 | 0 | 1e-08 | 0.0001 | 1e-07
2023-02-27
test truncation model
nx_trunc_num=1, nz_trunc_num=0
| 15136552 | 40000 | 1 | 2pi/10 | 1 | 128 | 128 | 10 | 10 | 0 | 0.001 | 10 | 0.01
| 15136553 | 60000 | 1 | 2pi/10 | 1 | 128 | 128 | 10 | 10 | 0 | 0.001 | 10 | 0.01
| 15142501 | 100000000 | 1 | 2pi/10 | 1 | 256 | 16 | 10 | 10 | 0 | 1e-06 | 1 | 0.001
| 15144692 | 100000000 | inf | 2pi/10 | 1 | 256 | 16 | 10 | 10 | 0 | 1e-06 | 1 | 0.001
viscous scaling
| 15144604 | 100000000 | 0 | 2pi/10 | 1 | 256 | 256 | 10 | 10 | 0 | 1e-08 | 2e-05 | 1e-07
|  | 40000 | 1 | 2pi/10 | 1 | 32 | 32 | 10 | 10 | 0 | 0.001 | 1000 | 1
| 15135104 | 60000 | 1 | 2pi/10 | 1 | 32 | 32 | 10 | 10 | 0 | 0.001 | 1000 | 1
nx_trunc_num=0, nz_trunc_num=2
| 15135106 | 60000 | 1 | 2pi/10 | 1 | 32 | 32 | 10 | 10 | 0 | 0.001 | 1000 | 1
| Find global bifurcation point | [13 empty] | Nu | Ra
| 15245854 | 32150 | 1 | 2pi/10 | 1 | 128 | 128 | 10 | 10 | 0 | 0.001 | 10 | 0.01 |  | 1.7458 | 32150
| 15287990 | 34000 | 1 | 2pi/10 | 1 | 128 | 128 | 10 | 10 | 0 | 0.001 | 10 | 0.01 | direction reversing tilted roll | 2.0538 | 34000
| 15287991 | 36000 | 1 | 2pi/10 | 1 | 128 | 128 | 10 | 10 | 0 | 0.001 | 10 | 0.01 | direction reversing tilted roll | 2.2876 | 36000
| 15287998 | 38000 | 1 | 2pi/10 | 1 | 128 | 128 | 10 | 10 | 0 | 0.001 | 10 | 0.01 | direction reversing tilted roll | 2.5119 | 38000
| 14739406 | 40000 | 1 | 2pi/10 | 1 | 128 | 128 | 10 | 10 | 0 | 0.001 | 10 | 0.01 | direction reversing tilted roll | 2.7431 | 40000
| 15295286 | 42000 | 1 | 2pi/10 | 1 | 128 | 128 | 10 | 10 | 0 | 0.001 | 10 | 0.01 | direction reversing tilted roll | 2.9944 | 42000
| 907867 | 44000 | 1 | 2pi/10 | 1 | 128 | 128 | 10 | 10 | 0 | 0.001 | 10 | 0.01 | direction reversing tilted roll | 3.2758 | 44000
| 907878 | 46000 | 1 | 2pi/10 | 1 | 128 | 128 | 10 | 10 | 0 | 0.001 | 10 | 0.01 | direction reversing tilted roll | 3.6548 | 46000
| 15154914 | 46500 | 1 | 2pi/10 | 1 | 128 | 128 | 10 | 10 | 0 | 0.001 | 10 | 0.01 | direction reversing tilted roll | 3.8037 | 46500
| 15156185 | 46600 | 1 | 2pi/10 | 1 | 128 | 128 | 10 | 10 | 0 | 0.001 | 10 | 0.01 | direction reversing tilted roll | 3.8504 | 46600
| 15156187 | 46700 | 1 | 2pi/10 | 1 | 128 | 128 | 10 | 10 | 0 | 0.001 | 10 | 0.01 | direction reversing tilted roll | 3.9014 | 46700
| 15156193 | 46800 | 1 | 2pi/10 | 1 | 128 | 128 | 10 | 10 | 0 | 0.001 | 10 | 0.01 | direction reversing tilted roll | 3.9757 | 46800
| 15156832 | 46820 | 1 | 2pi/10 | 1 | 128 | 128 | 10 | 10 | 0 | 0.001 | 10 | 0.01 | direction reversing tilted roll | 3.9973 | 46820
| 15156833 | 46840 | 1 | 2pi/10 | 1 | 128 | 128 | 10 | 10 | 0 | 0.001 | 10 | 0.01 | direction reversing tilted roll | 4.0237 | 46840
| 15156834 | 46860 | 1 | 2pi/10 | 1 | 128 | 128 | 10 | 10 | 0 | 0.001 | 10 | 0.01 | direction reversing tilted roll | 4.0565 | 46860
| 15156835 | 46880 | 1 | 2pi/10 | 1 | 128 | 128 | 10 | 10 | 0 | 0.001 | 10 | 0.01 | direction reversing tilted roll | 4.1152 | 46880
| 15157523 | 46885 | 1 | 2pi/10 | 1 | 128 | 128 | 10 | 10 | 0 | 0.001 | 10 | 0.01 | direction reversing tilted roll | 4.1476 | 46885
| 15159128 | 46887 | 1 | 2pi/10 | 1 | 128 | 128 | 10 | 10 | 0 | 0.001 | 10 | 0.01 | direction reversing tilted roll | 4.1623 | 46887
| 15159132 | 46889 | 1 | 2pi/10 | 1 | 128 | 128 | 10 | 10 | 0 | 0.001 | 10 | 0.01 | direction reversing tilted roll | 4.185 | 46889
| 15159726 | 46891 | 1 | 2pi/10 | 1 | 128 | 128 | 10 | 10 | 0 | 0.001 | 10 | 0.01 | direction reversing tilted roll | 4.223 | 46891
| 15163269 | 46891.5 | 1 | 2pi/10 | 1 | 128 | 128 | 10 | 10 | 0 | 0.001 | 10 | 0.01 | direction reversing tilted roll | 4.2489 | 46891.5
| 15163270 | 46892 | 1 | 2pi/10 | 1 | 128 | 128 | 10 | 10 | 0 | 0.001 | 10 | 0.01 | direction reversing tilted roll | 4.323 | 46892
| 15263842 | 46892.05 | 1 | 2pi/10 | 1 | 128 | 128 | 10 | 10 | 0 | 0.001 | 10 | 0.01 | modulated traveling waves | 4.3403 | 46892.05
| 15163950 | 46892.1 | 1 | 2pi/10 | 1 | 128 | 128 | 10 | 10 | 0 | 0.001 | 10 | 0.01 | modulated traveling waves | 4.3046 | 46892.1
| 15163951 | 46892.2 | 1 | 2pi/10 | 1 | 128 | 128 | 10 | 10 | 0 | 0.001 | 10 | 0.01 | modulated traveling waves | 4.2847 | 46892.2
| 15163952 | 46892.3 | 1 | 2pi/10 | 1 | 128 | 128 | 10 | 10 | 0 | 0.001 | 10 | 0.01 | modulated traveling waves | 4.2706 | 46892.3
| 15163953 | 46892.4 | 1 | 2pi/10 | 1 | 128 | 128 | 10 | 10 | 0 | 0.001 | 10 | 0.01 | modulated traveling waves | 4.2596 | 46892.4
| 15163271 | 46892.5 | 1 | 2pi/10 | 1 | 128 | 128 | 10 | 10 | 0 | 0.001 | 10 | 0.01 | modulated traveling waves | 4.2536 | 46892.5
| 15159728 | 46893 | 1 | 2pi/10 | 1 | 128 | 128 | 10 | 10 | 0 | 0.001 | 10 | 0.01 | modulated traveling waves | 4.2129 | 46893
| 15157545 | 46895 | 1 | 2pi/10 | 1 | 128 | 128 | 10 | 10 | 0 | 0.001 | 10 | 0.01 | modulated traveling waves | 4.1852 | 46895
| 15156198 | 46900 | 1 | 2pi/10 | 1 | 128 | 128 | 10 | 10 | 0 | 0.001 | 10 | 0.01 | modulated traveling waves | 4.1437 | 46900
| 15154920 | 47000 | 1 | 2pi/10 | 1 | 128 | 128 | 10 | 10 | 0 | 0.001 | 10 | 0.01 | modulated traveling waves | 3.9779 | 47000
| 15154925 | 47500 | 1 | 2pi/10 | 1 | 128 | 128 | 10 | 10 | 0 | 0.001 | 10 | 0.01 | modulated traveling waves | 3.8283 | 47500
| 907903 | 48000 | 1 | 2pi/10 | 1 | 128 | 128 | 10 | 10 | 0 | 0.001 | 10 | 0.01 | modulated traveling waves | 3.7802 | 48000
| 907919 | 50000 | 1 | 2pi/10 | 1 | 128 | 128 | 10 | 10 | 0 | 0.001 | 10 | 0.01 | modulated traveling waves | 3.7212 | 50000
| 907934 | 52000 | 1 | 2pi/10 | 1 | 128 | 128 | 10 | 10 | 0 | 0.001 | 10 | 0.01 | modulated traveling waves | 3.7276 | 52000
| 907946 | 54000 | 1 | 2pi/10 | 1 | 128 | 128 | 10 | 10 | 0 | 0.001 | 10 | 0.01 | modulated traveling waves | 3.7577 | 54000
| 15295436 | 56000 | 1 | 2pi/10 | 1 | 128 | 128 | 10 | 10 | 0 | 0.001 | 10 | 0.01 | modulated traveling waves | 3.7963 | 56000
| 15295437 | 58000 | 1 | 2pi/10 | 1 | 128 | 128 | 10 | 10 | 0 | 0.001 | 10 | 0.01 | modulated traveling waves | 3.8415 | 58000
| 14739405 | 60000 | 1 | 2pi/10 | 1 | 128 | 128 | 10 | 10 | 0 | 0.001 | 10 | 0.01 | modulated traveling waves | 3.8891 | 60000
| 907961 | 56000 | 1 | 2pi/10 | 1 | 128 | 128 | 10 | 10 | 0 | 0.001 | 10 | 0.01 | modulated traveling waves | elevator mode
| 907979 | 58000 | 1 | 2pi/10 | 1 | 128 | 128 | 10 | 10 | 0 | 0.001 | 10 | 0.01 | modulated traveling waves | elevator mode
| 14739405 | 60000 | 1 | 2pi/10 | 1 | 128 | 128 | 10 | 10 | 0 | 0.001 | 10 | 0.01 | modulated traveling waves
Find vertical traveling waves by controlling mass flux
| 15155139 | 30000 | 1 | 2pi/10 | 1 | 128 | 128 | 10 | 10 | 0 | 0.001 | 10 | 0.01 | A_w_mean=1 | Nu=1.5807
| 15155141 | 40000 | 1 | 2pi/10 | 1 | 128 | 128 | 10 | 10 | 0 | 0.001 | 10 | 0.01 | A_w_mean=1 | Nu=2.7539
| 15155148 | 60000 | 1 | 2pi/10 | 1 | 128 | 128 | 10 | 10 | 0 | 0.001 | 10 | 0.01 | A_w_mean=1 | Nu=3.8854
| 15155309 | 100000000 | 1 | 2pi/10 | 1 | 256 | 256 | 10 | 10 | 0 | 1e-06 | 1 | 0.001 | A_w_mean=1
| 15155150 | 30000 | 1 | 2pi/10 | 1 | 128 | 128 | 10 | 10 | 0 | 0.001 | 10 | 0.01 | A_w_mean=10
| 15155156 | 40000 | 1 | 2pi/10 | 1 | 128 | 128 | 10 | 10 | 0 | 0.001 | 10 | 0.01 | A_w_mean=10
| 15155162 | 60000 | 1 | 2pi/10 | 1 | 128 | 128 | 10 | 10 | 0 | 0.001 | 10 | 0.01 | A_w_mean=10
| 15155314 | 100000000 | 1 | 2pi/10 | 1 | 256 | 256 | 10 | 10 | 0 | 1e-06 | 1 | 0.001 | A_w_mean=10
Truncated to nx=1
| 15155190 | 30000 | 1 | 2pi/10 | 1 | 128 | 128 | 10 | 10 | 0 | 0.001 | 1 | 0.01 | A_w_mean=1
| 15155200 | 40000 | 1 | 2pi/10 | 1 | 128 | 128 | 10 | 10 | 0 | 0.001 | 1 | 0.01 | A_w_mean=1
| 15155216 | 60000 | 1 | 2pi/10 | 1 | 128 | 128 | 10 | 10 | 0 | 0.001 | 1 | 0.01 | A_w_mean=1
Check Hopf frequency
| 15191607 | 26000 | 1 | 2pi/10 | 1 | 128 | 128 | 10 | 10 | 0 | 0.001 | 10 | 0.01
| 15191626 | 26000 | 1 | 2pi/10 | 1 | 32 | 32 | 10 | 10 | 0 | 0.001 | 10 | 0.01
Validate against pde2path
| secondary bifurcation (from elevator mode) | tertiary bifurcation (from tilted elevator mode) | tertiary Hopf frequency
| 19576.329 | 32085.1446 | 43.0525
| 15192709 | 16016 | 1 | 2pi/10 | 1 | 32 | 32 | 10 | 10 | 0 | 0.001 | 10 | 0.01
| 15192712 | 16018 | 1 | 2pi/10 | 1 | 32 | 32 | 10 | 10 | 0 | 0.001 | 10 | 0.01
| 15192715 | 16100 | 1 | 2pi/10 | 1 | 32 | 32 | 10 | 10 | 0 | 0.001 | 10 | 0.01
| 15192717 | 17000 | 1 | 2pi/10 | 1 | 32 | 32 | 10 | 10 | 0 | 0.001 | 10 | 0.01
| 15209890 | 20000 | 1 | 2pi/10 | 1 | 32 | 32 | 10 | 10 | 0 | 0.001 | 10 | 0.01
| 15209889 | 25000 | 1 | 2pi/10 | 1 | 32 | 32 | 10 | 10 | 0 | 0.001 | 10 | 0.01
| 15209888 | 26000 | 1 | 2pi/10 | 1 | 32 | 32 | 10 | 10 | 0 | 0.001 | 10 | 0.01
| 15209887 | 30000 | 1 | 2pi/10 | 1 | 32 | 32 | 10 | 10 | 0 | 0.001 | 10 | 0.01
| 15236642 | 40000 | 1 | 2pi/10 | 1 | 32 | 32 | 10 | 10 | 0 | 0.001 | 10 | 0.01
Continue from | Verify Hysteresis
15209887 | 15236651 | 32085 | 1 | 2pi/10 | 1 | 32 | 32 | 10 | 10 | 0 | 0.001 | 10 | 0.01
noise | 15236625 | 32085 | 1 | 2pi/10 | 1 | 32 | 32 | 10 | 10 | 0 | 0.001 | 10 | 0.01
Verify Hysteresis | [13 empty] | Flow structures | Nu
15209887 | 15243701 | 31000 | 1 | 2pi/10 | 1 | 32 | 32 | 10 | 10 | 0 | 0.001 | 10 | 0.01 | steady tilted roll | 1.5567
15209887 | 15243704 | 31500 | 1 | 2pi/10 | 1 | 32 | 32 | 10 | 10 | 0 | 0.001 | 10 | 0.01 | steady tilted roll | 1.5451
15209887 | 15243718 | 31950 | 1 | 2pi/10 | 1 | 32 | 32 | 10 | 10 | 0 | 0.001 | 10 | 0.01 | steady tilted roll | 1.535 | needs to run longer
15209887 | 15243757 | 32000 | 1 | 2pi/10 | 1 | 32 | 32 | 10 | 10 | 0 | 0.001 | 10 | 0.01 | steady tilted roll | 1.5341 | needs to run longer
15209887 | 15243771 | 32050 | 1 | 2pi/10 | 1 | 32 | 32 | 10 | 10 | 0 | 0.001 | 10 | 0.01 | steady tilted roll | 1.5336 | needs to run longer
15209887 | 15243776 | 32100 | 1 | 2pi/10 | 1 | 32 | 32 | 10 | 10 | 0 | 0.001 | 10 | 0.01 | direction reversing |  | needs to run longer
15209887 | 15243778 | 32150 | 1 | 2pi/10 | 1 | 32 | 32 | 10 | 10 | 0 | 0.001 | 10 | 0.01 | direction reversing |  | needs to run longer
15236642 | 15243781 | 32150 | 1 | 2pi/10 | 1 | 32 | 32 | 10 | 10 | 0 | 0.001 | 10 | 0.01 | direction reversing tilted roll
15236642 | 15243790 | 32100 | 1 | 2pi/10 | 1 | 32 | 32 | 10 | 10 | 0 | 0.001 | 10 | 0.01 | direction reversing tilted roll
15236642 | 15243799 | 32050 | 1 | 2pi/10 | 1 | 32 | 32 | 10 | 10 | 0 | 0.001 | 10 | 0.01 | direction reversing tilted roll
15236642 | 15243818 | 32000 | 1 | 2pi/10 | 1 | 32 | 32 | 10 | 10 | 0 | 0.001 | 10 | 0.01 | direction reversing tilted roll
15236642 | 15243854 | 31950 | 1 | 2pi/10 | 1 | 32 | 32 | 10 | 10 | 0 | 0.001 | 10 | 0.01 | direction reversing tilted roll
15236642 | 15243857 | 31500 | 1 | 2pi/10 | 1 | 32 | 32 | 10 | 10 | 0 | 0.001 | 10 | 0.01 | steady tilted roll
15236642 | 15243865 | 31000 | 1 | 2pi/10 | 1 | 32 | 32 | 10 | 10 | 0 | 0.001 | 10 | 0.01 | steady tilted roll
Veryfy Hyteresis, larger resolution
[14 empty] | flow structure | Nu
elevator mode | 15245786 | 31800 | 1 | 2pi/10 | 1 | 128 | 128 | 10 | 10 | 0 | 0.001 | 10 | 0.01 | steady tilted roll | 1.5383 | 31800
15245786 | 15247389 | 31850 | 1 | 2pi/10 | 1 | 128 | 128 | 10 | 10 | 0 | 0.001 | 10 | 0.01 | steady tilted roll | 1.5372 | 31850
15245786 | 15247390 | 31900 | 1 | 2pi/10 | 1 | 128 | 128 | 10 | 10 | 0 | 0.001 | 10 | 0.01 | steady tilted roll | 1.536 | 31900
15245786 | 15247396 | 31950 | 1 | 2pi/10 | 1 | 128 | 128 | 10 | 10 | 0 | 0.001 | 30 | 0.01 | steady tilted roll | 1.5349 | 31950
15245786 | 15247401 | 32000 | 1 | 2pi/10 | 1 | 128 | 128 | 10 | 10 | 0 | 0.001 | 10 | 0.01 | steady tilted roll | run longer | 32000
15245786 | 15247698 | 32000 | 1 | 2pi/10 | 1 | 128 | 128 | 10 | 10 | 0 | 0.001 | 50 | 0.01 | steady tilted roll | 1.5338 | 32000
15245786 | 15247411 | 32050 | 1 | 2pi/10 | 1 | 128 | 128 | 10 | 10 | 0 | 0.001 | 10 | 0.01 | steady tilted roll | run longer | 32050
15245786 | 15247699 | 32050 | 1 | 2pi/10 | 1 | 128 | 128 | 10 | 10 | 0 | 0.001 | 50 | 0.01 | steady tilted roll | 1.5327 | 32050
15245786 | 15247418 | 32100 | 1 | 2pi/10 | 1 | 128 | 128 | 10 | 10 | 0 | 0.001 | 10 | 0.01 | direction reversing tilted roll |  | 32100
15245786 | 15247702 | 32100 | 1 | 2pi/10 | 1 | 128 | 128 | 10 | 10 | 0 | 0.001 | 50 | 0.01 | direction reversing tilted roll |  | 32100
15247702 | 15248846 | 32100 | 1 | 2pi/10 | 1 | 128 | 128 | 10 | 10 | 0 | 0.001 | 50 | 0.01 | direction reversing tilted roll |  | 32100
15247702 | 15249573 | 32100 | 1 | 2pi/10 | 1 | 128 | 128 | 10 | 10 | 0 | 0.001 | 90 | 0.01 | direction reversing tilted roll | 1.7278 | 32100
15245786 | 15247419 | 32150 | 1 | 2pi/10 | 1 | 128 | 128 | 10 | 10 | 0 | 0.001 | 10 | 0.01 |  |  | 32150
15245786 | 15247717 | 32150 | 1 | 2pi/10 | 1 | 128 | 128 | 10 | 10 | 0 | 0.001 | 50 | 0.01 | direction reversing tilted roll | 1.7456 | 32150
[14 empty] | flow structure | Nu
elevator mode | 15245854 | 32150 | 1 | 2pi/10 | 1 | 128 | 128 | 10 | 10 | 0 | 0.001 | 10 | 0.01 | direction reversing | 1.748 | 32150
15245854 | 15247183 | 32100 | 1 | 2pi/10 | 1 | 128 | 128 | 10 | 10 | 0 | 0.001 | 10 | 0.01 | direction reversing | 1.7303 | 32100
15245854 | 15247191 | 32050 | 1 | 2pi/10 | 1 | 128 | 128 | 10 | 10 | 0 | 0.001 | 10 | 0.01 | direction reversing | 1.7144 | 32050
15245854 | 15247196 | 32000 | 1 | 2pi/10 | 1 | 128 | 128 | 10 | 10 | 0 | 0.001 | 10 | 0.01 | direction reversing | 1.6852 | 32000
15245854 | 15247200 | 31950 | 1 | 2pi/10 | 1 | 128 | 128 | 10 | 10 | 0 | 0.001 | 10 | 0.01 | direction reversing | 1.6631 | 31950
15245854 | 15247257 | 31900 | 1 | 2pi/10 | 1 | 128 | 128 | 10 | 10 | 0 | 0.001 | 10 | 0.01 | direction reversing |  | 31900
15245854 | 15248452 | 31900 | 1 | 2pi/10 | 1 | 128 | 128 | 10 | 10 | 0 | 0.001 | 50 | 0.01 | direction reversing | 1.7011 | 31900
15245854 | 15247260 | 31850 | 1 | 2pi/10 | 1 | 128 | 128 | 10 | 10 | 0 | 0.001 | 10 | 0.01 | steady tilted roll | 1.5372 | 31850
15245854 | 15247261 | 31800 | 1 | 2pi/10 | 1 | 128 | 128 | 10 | 10 | 0 | 0.001 | 10 | 0.01 | steady tilted roll | 1.5383 | 31800
Longer time to check the Nusselt number
elevator mode | 15245854 | 32150 | 1 | 2pi/10 | 1 | 128 | 128 | 10 | 10 | 0 | 0.001 | 50 | 0.01 | direction reversing | 1.748 | 32150
15245854 | 15249587 | 32100 | 1 | 2pi/10 | 1 | 128 | 128 | 10 | 10 | 0 | 0.001 | 50 | 0.01 | direction reversing | 1.7296 | 32100
15245854 | 15249589 | 32050 | 1 | 2pi/10 | 1 | 128 | 128 | 10 | 10 | 0 | 0.001 | 50 | 0.01 | direction reversing | 1.7099 | 32050
15245854 | 15249590 | 32000 | 1 | 2pi/10 | 1 | 128 | 128 | 10 | 10 | 0 | 0.001 | 50 | 0.01 | direction reversing | 1.7002 | 32000
15245854 | 15249594 | 31950 | 1 | 2pi/10 | 1 | 128 | 128 | 10 | 10 | 0 | 0.001 | 50 | 0.01 | direction reversing | 1.6966 | 31950
15245854 | 15248452 | 31900 | 1 | 2pi/10 | 1 | 128 | 128 | 10 | 10 | 0 | 0.001 | 50 | 0.01 | direction reversing | 1.7011 | 31900

## RBC_flux_SM
Fixed flux RBC, all parameters are below
2D configuration
flag.flow='double_diffusive_shear_2D'
flag.flow_sub_double_diffusive_shear_2D='primitive_periodic_RBC'
flag.flux_T=1
flag.tau=1
flag.Ra_S2T=0
| local_num | Ra_Tq | Pr | Lx | Lz | Nx | Nz | kx | k_elevator | A_secondary_phase (phase shift after the half of horizontal domain) | initial_dt | post_store_dt | stop_sim_time |  | Note
| 20230307235742 | 30000 | 1 | 2pi/10 | 1 | - | 128 | 10 | 10 | 0 | 0.001 | 10 | 0.01 | W_0=1 | Nu=1.5737
| 20230308000459 | 40000 | 1 | 2pi/10 | 1 | - | 128 | 10 | 10 | 0 | 0.001 | 10 | 0.01 | W_0=1 | Nu=2.6951
| 20230308101259 | 60000 | 1 | 2pi/10 | 1 | - | 128 | 10 | 10 | 0 | 0.001 | 10 | 0.01 | W_0=1 | Nu=3.7762
| 20230308115320 | 46891 | 1 | 2pi/10 | 1 | - | 128 | 10 | 10 | 0 | 0.001 | 10 | 0.01 | W_0=0
| 20230315001517 | 30000 | 1 | 2pi/10 | 1 | - | 128 | 10 | 10 | 0 | 0.001 | 10 | 0.01 | W_0=0 | Nu=1.5737
Note
[16 empty] | Nu | Ra
| 15241058 | 32300
34000
36000
38000
40000
| 20230314185834 | 42000 | 1 | 2pi/10 | 1 | - | 32 | 10 | 10 | 0 | 0.001 | 10 | 0.01 | W_0=0 | Direction reversing TW | 2.9474 | 42000
| 20230314190117 | 44000 | 1 | 2pi/10 | 1 | - | 32 | 10 | 10 | 0 | 0.001 | 10 | 0.01 | W_0=0 | Direction reversing TW | 3.227 | 44000
| 20230314190403 | 45000 | 1 | 2pi/10 | 1 | - | 32 | 10 | 10 | 0 | 0.001 | 10 | 0.01 | W_0=0 | Direction reversing TW | 3.4022 | 45000
| 20230314190655 | 45500 | 1 | 2pi/10 | 1 | - | 32 | 10 | 10 | 0 | 0.001 | 10 | 0.01 | W_0=0 | Direction reversing TW | 3.5006 | 45500
| 20230314190928 | 46000 | 1 | 2pi/10 | 1 | - | 32 | 10 | 10 | 0 | 0.001 | 10 | 0.01 | W_0=0 | Direction reversing TW | 3.6279 | 46000
| 20230314191201 | 46400 | 1 | 2pi/10 | 1 | - | 32 | 10 | 10 | 0 | 0.001 | 10 | 0.01 | W_0=0 | Direction reversing TW | 3.7501 | 46400
| 20230314191934 | 46700 | 1 | 2pi/10 | 1 | - | 32 | 10 | 10 | 0 | 0.001 | 10 | 0.01 | W_0=0 | Direction reversing TW | 3.9519 | 46700
| 20230314193155 | 46750 | 1 | 2pi/10 | 1 | - | 32 | 10 | 10 | 0 | 0.001 | 10 | 0.01 | W_0=0 | Direction reversing TW | 4.0684 | 46750
| 20230314200855 | 46756 | 1 | 2pi/10 | 1 | - | 32 | 10 | 10 | 0 | 0.001 | 10 | 0.01 | W_0=0 | Direction reversing TW | 4.1125 | 46756
high resolution direction reversing branch | [17 empty] | Omega, frequency
| 15245892 | 32300 | 1 | 2pi/10 | 1 | - | 128 | 10 | 10 | 0 | 0.001 | 10 | 0.01 | W_0=0 | Direction reversing TW | 1.6706 | 32300
| 15294380 | 34000 | 1 | 2pi/10 | 1 | - | 128 | 10 | 10 | 0 | 0.001 | 10 | 0.01 | W_0=0 | Direction reversing TW | 2.0189 | 34000
| 15294381 | 36000 | 1 | 2pi/10 | 1 | - | 128 | 10 | 10 | 0 | 0.001 | 10 | 0.01 | W_0=0 | Direction reversing TW | 2.2493 | 36000
| 15294388 | 38000 | 1 | 2pi/10 | 1 | - | 128 | 10 | 10 | 0 | 0.001 | 10 | 0.01 | W_0=0 | Direction reversing TW | 2.4708 | 38000
| 15294389 | 40000 | 1 | 2pi/10 | 1 | - | 128 | 10 | 10 | 0 | 0.001 | 10 | 0.01 | W_0=0 | Direction reversing TW | 2.7003 | 40000
| 15294390 | 42000 | 1 | 2pi/10 | 1 | - | 128 | 10 | 10 | 0 | 0.001 | 10 | 0.01 | W_0=0 | Direction reversing TW | 2.9489 | 42000
| 15294391 | 44000 | 1 | 2pi/10 | 1 | - | 128 | 10 | 10 | 0 | 0.001 | 10 | 0.01 | W_0=0 | Direction reversing TW | 3.2348 | 44000
| 15295118 | 45000 | 1 | 2pi/10 | 1 | - | 128 | 10 | 10 | 0 | 0.001 | 10 | 0.01 | W_0=0 | Direction reversing TW | 3.4061 | 45000
| 15295279 | 46000 | 1 | 2pi/10 | 1 | - | 128 | 10 | 10 | 0 | 0.001 | 10 | 0.01 | W_0=0 | Direction reversing TW | 3.6287 | 46000
| 20230314201731 | 46759 | 1 | 2pi/10 | 1 | - | 128 | 10 | 10 | 0 | 0.001 | 10 | 0.01 | W_0=0 | Direction reversing TW | 4.1439 | 46759 | 11.1244
| 20230314211543 | 46760.5 | 1 | 2pi/10 | 1 | - | 128 | 10 | 10 | 0 | 0.001 | 10 | 0.01 | W_0=0 | Direction reversing TW | 4.1961 | 46760.5 | 10.0968
| 20230314213422 | 46760.8 | 1 | 2pi/10 | 1 | - | 128 | 10 | 10 | 0 | 0.001 | 10 | 0.01 | W_0=0 | Direction reversing TW | 4.2195 | 46760.8 | 9.5715
| 20230314220008 | 46760.9 | 1 | 2pi/10 | 1 | - | 128 | 10 | 10 | 0 | 0.001 | 10 | 0.01 | W_0=0 | Direction reversing TW | 4.233 | 46760.9 | 9.2886
| 20230314221032 | 46761.05 | 1 | 2pi/10 | 1 | - | 128 | 10 | 10 | 0 | 0.001 | 10 | 0.01 | W_0=0 | Direction reversing TW | 4.2779 | 46761.05 | 8.3433
| 20230314224402 | 46761.075 | 1 | 2pi/10 | 1 | - | 128 | 10 | 10 | 0 | 0.001 | 10 | 0.01 | W_0=0 | Direction reversing TW | 4.3154 | 46761.075 | 7.6032
| 20230314224941 | 46761.081 | 1 | 2pi/10 | 1 | - | 128 | 10 | 10 | 0 | 0.001 | 10 | 0.01 | W_0=0 | Direction reversing TW | 4.3565 | 46761.081 | 6.8692
| 20230314225825 | 46761.0817 | 1 | 2pi/10 | 1 | - | 128 | 10 | 10 | 0 | 0.001 | 10 | 0.01 | W_0=0 | Direction reversing TW | 4.3769 | 46761.0817 | 6.381
| 20230314231644 | 46761.0819 | 1 | 2pi/10 | 1 | - | 128 | 10 | 10 | 0 | 0.001 | 10 | 0.01 | W_0=0 | Direction reversing TW | 4.3745 | 46761.0819 | 6.1022
| 20230314232329 | 46761.0819 | 1 | 2pi/10 | 1 | - | 128 | 10 | 10 | 0 | 0.001 | 10 | 0.01 | W_0=0 | Direction reversing TW | 4.3972 | 46761.0819 | 5.7929
| 20230314233351 | 46761.082 | 1 | 2pi/10 | 1 | - | 128 | 10 | 10 | 0 | 0.001 | 10 | 0.01 | W_0=0 | Direction reversing TW | 4.4282 | 46761.082 | 5.1308
| 20230315000200 | 46761.082 | 1 | 2pi/10 | 1 | - | 128 | 10 | 10 | 0 | 0.001 | 10 | 0.01 | W_0=0 | Direction reversing TW | 4.4424 | 46761.082 | 4.9686
| 20230403232615 | 46761.082 | 1 | 2pi/10 | 1 | - | 128 | 10 | 10 | 0 | 0.001 | 10 | 0.01 | W_0=0 | Direction reversing TW | 4.4546 | 46761.082 | 4.7603
| 20230404164722 | 46761.082 | 1 | 2pi/10 | 1 | - | 128 | 10 | 10 | 0 | 0.001 | 10 | 0.01 | W_0=0 | Direction reversing TW | 4.4582 | 46761.082 | 4.5663
| 20230404181136 | 46761.082 | 1 | 2pi/10 | 1 | - | 128 | 10 | 10 | 0 | 0.001 | 10 | 0.01 | W_0=0 | Direction reversing TW | 4.4664 | 46761.082 | 4.4688
| 20230404181720 | 46761.082 | 1 | 2pi/10 | 1 | - | 128 | 10 | 10 | 0 | 0.001 | 10 | 0.01 | W_0=0 | Direction reversing TW | 4.4687 | 46761.082 | 4.3938
| 20230404182254 | 46761.082 | 1 | 2pi/10 | 1 | - | 128 | 10 | 10 | 0 | 0.001 | 10 | 0.01 | W_0=0 | Direction reversing TW | 4.4765 | 46761.082 | 4.2
| 20230404183245 | 46761.082 | 1 | 2pi/10 | 1 | - | 128 | 10 | 10 | 0 | 0.001 | 10 | 0.01 | W_0=0 | Direction reversing TW | 4.4831 | 46761.082 | 4.0148
| 20230410122952 | 46761.082 | 1 | 2pi/10 | 1 | - | 128 | 10 | 10 | 0 | 0.001 | 10 | 0.01 | W_0=0 | Direction reversing
|  | 46761.082 | 1 | 2pi/10 | 1 | - | 128 | 10 | 10 | 0 | 0.001 | 10 | 0.01 | W_0=0 | direction reversing
|  | 46761.082 | 1 | 2pi/10 | 1 | - | 128 | 10 | 10 | 0 | 0.001 | 10 | 0.01 | W_0=0
| 20230410120319 | 46761.082 | 1 | 2pi/10 | 1 | - | 128 | 10 | 10 | 0 | 0.001 | 10 | 0.01 | W_0=0 | Modulated traveling waves
| 20230404183725 | 46761.082 | 1 | 2pi/10 | 1 | - | 128 | 10 | 10 | 0 | 0.001 | 10 | 0.01 | W_0=0 | Modulated traveling waves | 4.4867 | 46761.082
| 20230404182759 | 46761.082 | 1 | 2pi/10 | 1 | - | 128 | 10 | 10 | 0 | 0.001 | 10 | 0.01 | W_0=0 | Modulated traveling waves | 4.4822 | 46761.082
| 20230404165131 | 46761.082 | 1 | 2pi/10 | 1 | - | 128 | 10 | 10 | 0 | 0.001 | 10 | 0.01 | W_0=0 | Modulated traveling waves | 4.476 | 46761.082
| 20230403235047 | 46761.082 | 1 | 2pi/10 | 1 | - | 128 | 10 | 10 | 0 | 0.001 | 10 | 0.01 | W_0=0 | Modulated traveling waves | 4.4566 | 46761.082
| 20230314235808 | 46761.082 | 1 | 2pi/10 | 1 | - | 128 | 10 | 10 | 0 | 0.001 | 10 | 0.01 | W_0=0 | Modulated traveling waves | 4.4476 | 46761.082
| 20230314235258 | 46761.082 | 1 | 2pi/10 | 1 | - | 128 | 10 | 10 | 0 | 0.001 | 10 | 0.01 | W_0=0 | Modulated traveling waves | 4.4236 | 46761.082
| 20230314234258 | 46761.082 | 1 | 2pi/10 | 1 | - | 128 | 10 | 10 | 0 | 0.001 | 10 | 0.01 | W_0=0 | Modulated traveling waves | 4.4126 | 46761.082
| 20230314233927 | 46761.082 | 1 | 2pi/10 | 1 | - | 128 | 10 | 10 | 0 | 0.001 | 10 | 0.01 | W_0=0 | Modulated traveling waves | 4.404 | 46761.082
| 20230314232011 | 46761.082 | 1 | 2pi/10 | 1 | - | 128 | 10 | 10 | 0 | 0.001 | 10 | 0.01 | W_0=0 | Modulated traveling waves | 4.385 | 46761.082
| 20230314231329 | 46761.0821 | 1 | 2pi/10 | 1 | - | 128 | 10 | 10 | 0 | 0.001 | 10 | 0.01 | W_0=0 | Modulated traveling waves | 4.3729 | 46761.0821
| 20230314225530 | 46761.0825 | 1 | 2pi/10 | 1 | - | 128 | 10 | 10 | 0 | 0.001 | 10 | 0.01 | W_0=0 | Modulated traveling waves | 4.3575 | 46761.0825
| 20230314225234 | 46761.084 | 1 | 2pi/10 | 1 | - | 128 | 10 | 10 | 0 | 0.001 | 10 | 0.01 | W_0=0 | Modulated traveling waves | 4.3338 | 46761.084
| 20230314224654 | 46761.0875 | 1 | 2pi/10 | 1 | - | 128 | 10 | 10 | 0 | 0.001 | 10 | 0.01 | W_0=0 | Modulated traveling waves | 4.3287 | 46761.0875
| 20230314224044 | 46761.1 | 1 | 2pi/10 | 1 | - | 128 | 10 | 10 | 0 | 0.001 | 10 | 0.01 | W_0=0 | Modulated traveling waves | 4.2895 | 46761.1
| 20230314222713 | 46761.15 | 1 | 2pi/10 | 1 | - | 128 | 10 | 10 | 0 | 0.001 | 10 | 0.01 | W_0=0 | Modulated traveling waves | 4.2583 | 46761.15
| 20230314212929 | 46761.25 | 1 | 2pi/10 | 1 | - | 128 | 10 | 10 | 0 | 0.001 | 10 | 0.01 | W_0=0 | Modulated traveling waves | 4.2299 | 46761.25
| 15295450 | 48000 | 1 | 2pi/10 | 1 | - | 128 | 10 | 10 | 0 | 0.001 | 10 | 0.01 | W_0=0 | Modulated traveling waves | 3.7076 | 48000
| 15295451 | 50000 | 1 | 2pi/10 | 1 | - | 128 | 10 | 10 | 0 | 0.001 | 10 | 0.01 | W_0=0 | Modulated traveling waves | 3.6472 | 50000
| 15295459 | 52000 | 1 | 2pi/10 | 1 | - | 128 | 10 | 10 | 0 | 0.001 | 10 | 0.01 | W_0=0 | Modulated traveling waves | 3.648 | 52000
| 15295468 | 54000 | 1 | 2pi/10 | 1 | - | 128 | 10 | 10 | 0 | 0.001 | 10 | 0.01 | W_0=0 | Modulated traveling waves | 3.6691 | 54000
| 15295516 | 56000 | 1 | 2pi/10 | 1 | - | 128 | 10 | 10 | 0 | 0.001 | 10 | 0.01 | W_0=0 | Modulated traveling waves | 3.7019 | 56000
| 15295517 | 58000 | 1 | 2pi/10 | 1 | - | 128 | 10 | 10 | 0 | 0.001 | 10 | 0.01 | W_0=0 | Modulated traveling waves | 3.7388 | 58000
| 20230308101259 | 60000 | 1 | 2pi/10 | 1 | - | 128 | 10 | 10 | 0 | 0.001 | 10 | 0.01 | W_0=0 | Modulated traveling waves | 3.7782 | 60000
| 20230314194835 | 46762 | 1 | 2pi/10 | 1 | - | 32 | 10 | 10 | 0 | 0.001 | 10 | 0.01 | W_0=0 | Modulated traveling waves
| 20230314194124 | 46775 | 1 | 2pi/10 | 1 | - | 32 | 10 | 10 | 0 | 0.001 | 10 | 0.01 | W_0=0 | Modulated traveling waves
| 20230314191642 | 46800 | 1 | 2pi/10 | 1 | - | 32 | 10 | 10 | 0 | 0.001 | 10 | 0.01 | W_0=0 | Modulated traveling waves
| 20230314185314 | 46891 | 1 | 2pi/10 | 1 | - | 32 | 10 | 10 | 0 | 0.001 | 10 | 0.01 | W_0=0 | Modulated traveling waves
Identify the Hysteresis
Continue from | local_num
Random noise | 20230326170614 | 33000 | 1 | 2pi/10 | 1 | - | 128 | 10 | 10 | 0 | 0.001 | 20 | 0.01 | W_0=0 | Direction reversing oscillation
20230326170614 | 20230326172234 | 32255 | 1 | 2pi/10 | 1 | - | 128 | 10 | 10 | 0 | 0.001 | 10 | 0.01 | W_0=0 | Direction reversing oscillation
20230326172234 | 20230326222249 | 32254 | 1 | 2pi/10 | 1 | - | 128 | 10 | 10 | 0 | 0.001 | 10 | 0.01 | W_0=0 | Direction reversing oscillation
20230326172234 | 20230326173418 | 32000 | 1 | 2pi/10 | 1 | - | 128 | 10 | 10 | 0 | 0.001 | 10 | 0.01 | W_0=0 | Direction reversing oscillation
20230326173418 | 20230326205440 | 31900 | 1 | 2pi/10 | 1 | - | 128 | 10 | 10 | 0 | 0.001 | 30 | 0.01 | W_0=0 | steady tilted
Continue from | local_num
20230326173418 | 20230326205440 | 31900 | 1 | 2pi/10 | 1 | - | 128 | 10 | 10 | 0 | 0.001 | 10 | 0.01 | W_0=0 | steady state
20230326205440 | 20230326211527 | 32000 | 1 | 2pi/10 | 1 | - | 128 | 10 | 10 | 0 | 0.001 | 10 | 0.01 | W_0=0 | steady state
20230326211527 |  | 32200
20230326211527 | 20230326213924 | 32254 | 1 | 2pi/10 | 1 | - | 128 | 10 | 10 | 0 | 0.001 | 10 | 0.01 | W_0=0 | Hopf oscillation!!!!, not reversing shear
20230326211527 | 20230326225026 | 32254 | 1 | 2pi/10 | 1 | - | 128 | 10 | 10 | 0 | 0.001 | 300 | 0.01 | W_0=0 | Hopf oscillation!!!!, not reversing shear
20230326213924 | 20230326220025 | 32255 | 1 | 2pi/10 | 1 | - | 128 | 10 | 10 | 0 | 0.001 | 10 | 0.01 | W_0=0 | Hopf oscillation!!!!, not reversing shear
32257
20230326220025 |  | 32260
20230326220025 | 20230327135928 | 32300 | 1 | 2pi/10 | 1 | - | 128 | 10 | 10 | 0 | 0.001 | 10 | 0.01 | W_0=0 | Hopf oscillation!!!!, not reversing shear
20230326220025 | 20230327144450 | 32300 | 1 | 2pi/10 | 1 | - | 128 | 10 | 10 | 0 | 0.001 | 300 | 0.01 | W_0=0 | Hopf oscillation!!!!, not reversing shear
20230327135928 |  | 32400 | 1 | 2pi/10 | 1 | - | 128 | 10 | 10 | 0 | 0.001 | 10 | 0.01 | W_0=0 | Hopf oscillation!!!!, not reversing shear
|  | 32600 | 1 | 2pi/10 | 1 | - | 128 | 10 | 10 | 0 | 0.001 | 10 | 0.01 | W_0=0 | Hopf oscillation!!!!, not reversing shear
|  | 32800 | 1 | 2pi/10 | 1 | - | 128 | 10 | 10 | 0 | 0.001 | 10 | 0.01 | W_0=0 | Hopf oscillation!!!!, not reversing shear
20230326220025 | 20230327135202 | 33000 | 1 | 2pi/10 | 1 | - | 128 | 10 | 10 | 0 | 0.001 | 10 | 0.01 | W_0=0 | Hopf oscillation, then transition to direction reversing oscillation
hyteresis in blanca | [14 empty] | Flow structures | Nu | RaTq
noise | 15241067 | 30000 | 1 | 2pi/10 | 1 | - | 128 | 10 | 10 | 0 | 0.001 | 10 | 0.01 | W_0=0 | steady tilted roll | 1.5737 | 30000
15241067 | 15241084 | 31000 | 1 | 2pi/10 | 1 | - | 128 | 10 | 10 | 0 | 0.001 | 10 | 0.01 | W_0=0 | steady tilted roll | 1.5515 | 31000
15241067 | 15247077 | 31950 | 1 | 2pi/10 | 1 | - | 128 | 10 | 10 | 0 | 0.001 | 10 | 0.01 | W_0=0 | steady tilted roll | 1.5314
15241067 | 15241085 | 32000 | 1 | 2pi/10 | 1 | - | 128 | 10 | 10 | 0 | 0.001 | 10 | 0.01 | W_0=0 | steady tilted roll | 1.5303 | 32000
15241067 | 15241086 | 32050 | 1 | 2pi/10 | 1 | - | 128 | 10 | 10 | 0 | 0.001 | 10 | 0.01 | W_0=0 | steady tilted roll | 1.5293 | 32050
15241067 | 15241089 | 32100 | 1 | 2pi/10 | 1 | - | 128 | 10 | 10 | 0 | 0.001 | 10 | 0.01 | W_0=0 | steady tilted roll | 1.5283 | 32100
15241067 | 15241094 | 32150 | 1 | 2pi/10 | 1 | - | 128 | 10 | 10 | 0 | 0.001 | 10 | 0.01 | W_0=0 | steady tilted roll | 1.5272 | 32150
15241067 | 15241095 | 32200 | 1 | 2pi/10 | 1 | - | 128 | 10 | 10 | 0 | 0.001 | 10 | 0.01 | W_0=0 | steady tilted roll | 1.5262 | 32200
15241067 | 15241156 | 32200 | 1 | 2pi/10 | 1 | - | 128 | 10 | 10 | 0 | 0.001 | 200 | 0.01 | W_0=0 | steady tilted roll | 1.5262
15241067 | 15241103 | 32250 | 1 | 2pi/10 | 1 | - | 128 | 10 | 10 | 0 | 0.001 | 10 | 0.01 | W_0=0 | Hopf oscillation then unstable
15241067 | 15241160 | 32250 | 1 | 2pi/10 | 1 | - | 128 | 10 | 10 | 0 | 0.001 | 200 | 0.01 | W_0=0
15241095 | 15241203 | 32250 | 1 | 2pi/10 | 1 | - | 128 | 10 | 10 | 0 | 0.001 | 200 | 0.01 | W_0=0
15241095 | 15241562 | 32250 | 1 | 2pi/10 | 1 | - | 128 | 10 | 10 | 0 | 0.001 | 500 | 0.01 | W_0=0 | steady tilted roll | 1.525
15241067 | 15241104 | 32300 | 1 | 2pi/10 | 1 | - | 128 | 10 | 10 | 0 | 0.001 | 10 | 0.01 | W_0=0 | Hopf oscillation then unstable | 1.7549
noise | 15241058 | 32000 | 1 | 2pi/10 | 1 | - | 128 | 10 | 10 | 0 | 0.001 | 10 | 0.01 | W_0=0
###Below are wrong stuff!!!!!, the 15241058 case show wrong Rayleigh number
noise | 15241058 | 32300 | 1 | 2pi/10 | 1 | - | 128 | 10 | 10 | 0 | 0.001 | 10 | 0.01 | W_0=0 | direction reversing | 1.672 | 32300
15241058 | 15241108 | 32250 | 1 | 2pi/10 | 1 | - | 128 | 10 | 10 | 0 | 0.001 | 10 | 0.01 | W_0=0 | direction reversing | 1.7367 | 32250
15241058 | 15241109 | 32200 | 1 | 2pi/10 | 1 | - | 128 | 10 | 10 | 0 | 0.001 | 10 | 0.01 | W_0=0 | direction reversing | 1.7217 | 32200
15241058 | 15241115 | 32150 | 1 | 2pi/10 | 1 | - | 128 | 10 | 10 | 0 | 0.001 | 10 | 0.01 | W_0=0 | direction reversing | 1.7102 | 32150
15241058 | 15241116 | 32100 | 1 | 2pi/10 | 1 | - | 128 | 10 | 10 | 0 | 0.001 | 10 | 0.01 | W_0=0 | direction reversing | 1.7091 | 32100
15241058 | 15241117 | 32050 | 1 | 2pi/10 | 1 | - | 128 | 10 | 10 | 0 | 0.001 | 10 | 0.01 | W_0=0 | direction reversing | 1.7008 | 32050
15241058 | 15241123 | 32000 | 1 | 2pi/10 | 1 | - | 128 | 10 | 10 | 0 | 0.001 | 10 | 0.01 | W_0=0 | direction reversing | 1.6837 | 32000
15241058 |  | 31950
31800
15241058 | 15241128 | 31000 | 1 | 2pi/10 | 1 | - | 128 | 10 | 10 | 0 | 0.001 | 10 | 0.01 | W_0=0 | steady tilted roll | 1.5515 | 31000
15241058 | 15241131 | 30000 | 1 | 2pi/10 | 1 | - | 128 | 10 | 10 | 0 | 0.001 | 10 | 0.01 | W_0=0 | steady tilted roll | 1.5737 | 30000
Update the case 32300, 2023/03/29
noise | 15245892 | 32300 | 1 | 2pi/10 | 1 | - | 128 | 10 | 10 | 0 | 0.001 | 10 | 0.01 | W_0=0 | direction reversing | 1.7533 | 32300
15245892 | 15246137 | 32250 | 1 | 2pi/10 | 1 | - | 128 | 10 | 10 | 0 | 0.001 | 10 | 0.01 | W_0=0 | direction reversing | 1.733 | 32250
15245892 | 15246172 | 32200 | 1 | 2pi/10 | 1 | - | 128 | 10 | 10 | 0 | 0.001 | 10 | 0.01 | W_0=0 | direction reversing | 1.7194 | 32200
15245892 | 15246208 | 32150 | 1 | 2pi/10 | 1 | - | 128 | 10 | 10 | 0 | 0.001 | 10 | 0.01 | W_0=0 | direction reversing | 1.705 | 32150
15245892 | 15246314 | 32100 | 1 | 2pi/10 | 1 | - | 128 | 10 | 10 | 0 | 0.001 | 10 | 0.01 | W_0=0 | direction reversing | 1.6868 | 32100
15245892 | 15246387 | 32050 | 1 | 2pi/10 | 1 | - | 128 | 10 | 10 | 0 | 0.001 | 10 | 0.01 | W_0=0 | direction reversing | 1.6723 | 32050
15245892 | 15246421 | 32000 | 1 | 2pi/10 | 1 | - | 128 | 10 | 10 | 0 | 0.001 | 10 | 0.01 | W_0=0 | direction reversing | 1.6642 | 32000
15245892 | 15247053 | 31950 | 1 | 2pi/10 | 1 | - | 128 | 10 | 10 | 0 | 0.001 | 50 | 0.01 | W_0=0 | steady tilted roll | 1.5314 | 31900
15245892 | 15246455 | 31900 | 1 | 2pi/10 | 1 | - | 128 | 10 | 10 | 0 | 0.001 | 10 | 0.01 | W_0=0 | steady tilted roll |  | 31900
15245892 | 15246494 | 31800 | 1 | 2pi/10 | 1 | - | 128 | 10 | 10 | 0 | 0.001 | 10 | 0.01 | W_0=0 | steady tilted roll |  | 31800
15245892 | 15247020 | 31700 | 1 | 2pi/10 | 1 | - | 128 | 10 | 10 | 0 | 0.001 | 10 | 0.01 | W_0=0 | steady tilted roll |  | 31700

## pde2path
slurm_num | Ra_Tq | Pr | Lx | Lz | Nx | Nz | kx | k_elevator | memory | initial_dt | post_store_dt | stop_sim_time | Note
2D continuation: folder_name_list={'RBC_Ra_low_Ra_S2T_2D_periodic'}; | [9 empty] | secondary bifurcation (from elevator mode) | tertiary bifurcation (from tilted elevator mode) | tertiary Hopf frequency
15191897 | 10000-60000 | 1 | 2pi/10 | 1 | 8 | 128 | 10 | 10 | 16gb | 16017 | 25222.5 | 45.1294
15191901 | 10000-60000 | 1 | 2pi/10 | 1 | 16 | 128 | 10 | 10 | 128gb | 16017 | 25222.5 | 45.1294
15191907 | 10000-60000 | 1 | 2pi/10 | 1 | 32 | 128 | 10 | 10 | 128gb
local | 10000-60000 | 1 | 2pi/10 | 1 | 32 | 32 | 10 | 10 | 16gb | 16017 | 25222.5 | 45.1294
15192695 | 10000-60000 | 1 | 2pi/10 | 1 | 32 | 64 | 10 | 10 | 128gb
15192699 | 10000-60000 | 1 | 2pi/10 | 1 | 64 | 32 | 10 | 10 | 128gb
Correcting the weight_dx_dz, the domain size is missing for averaging
local | 10000-60000 | 1 | 2pi/10 | 1 | 32 | 32 | 10 | 10 | 16gb | 19576.329 | 32085.1446 | 43.0525
Correcting fixed flux constraint, substitute back into the governing equation, so no non-homogeneous term
local | 10000-60000 | 1 | 2pi/10 | 1 | 32 | 32 | 10 | 10 | 16gb | 19576.329 | 32085.1446 | 43.0525
slurm_num | Ra_Tq | Pr | Lx | Lz | Nx | Nz | kx | k_elevator | memory | initial_dt | post_store_dt | stop_sim_time | Note
Single-mode continuation: folder_name_list={'RBC_Ra_low_Ra_S2T_2D_periodic'}; | [9 empty] | secondary bifurcation (from elevator mode) | tertiary bifurcation (from tilted elevator mode) | tertiary Hopf frequency
15191910 | 10000-60000 | 1 | 2pi/10 | 1 | - | 32 | 10 | 10 | 16gb | 19291.3 | 32254.8 | 43.5052
15191912 | 10000-60000 | 1 | 2pi/10 | 1 | - | 64 | 10 | 10 | 16gb | 19291.3 | 32254.8 | 43.5052
15191915 | 10000-60000 | 1 | 2pi/10 | 1 | - | 128 | 10 | 10 | 16gb | 19291.3 | 32254.8 | 43.5052
15191917 | 10000-60000 | 1 | 2pi/10 | 1 | - | 256 | 10 | 10 | 64gb | 19291.3 | 32254.8 | 43.5052

## ACC_rockfish
These are on rockfish cluster!!!!
PCF, Re=358,
| mu_K_list | debug | longer time | peak kx | peak kz
12823334 | [1,1,1,0,0,0,0,0,0] | P1 | 12823327 | 0.22 | 0.67
12823358 | [0,0,0,1,1,1,0,0,0] | P2
12823823 | [0,0,0,0,0,0,1,1,1] | P3
PPF, Re=690
12823828 | [1,1,1,0,0,0,0,0,0] | P1
12823832 | [0,0,0,1,1,1,0,0,0] | P2
12823840 | [0,0,0,0,0,0,1,1,1] | P3

## inclined_porous
from | slurm_num | Ra | phi | kappa | Lx | Nx | Nz | A_noise | modulation | gaussian_sigma | A_LS | initial_dt | stop_sim_time | post_store_dt | Structure | TKE
| 20230408200541 | 100 | 35 | 0 | 10 | 256 | 64 | 0.001 | sin |  | 1 | 0.001 | 1 | 0.01 | 3 wave LS
| 20230408201648 | 100 | 35 | 0 | 10 | 256 | 64 | 0.001 | sin |  | 5 | 0.001 | 1 | 0.01 | 2 wave LS
| 20230408202432 | 100 | 35 | 0 | 10 | 256 | 64 | 0.001 | sin |  | 3 | 0.001 | 1 | 0.01 | 5 wave SCR
| 20230408211223 | 100 | 35 | 0 | 10 | 256 | 64 | 0.001 | sin |  | 4 | 0.001 | 1 | 0.01 | 4 wave LS
| 20230408212350 | 100 | 35 | 0 | 10 | 256 | 64 | 0.001 | gaussian | 1 | 1 | 0.001 | 1 | 0.01 | 1 wave LS
generate the checkpoint of localized structures | [15 empty] | TKE
| 20230408221941 | 100 | 35 | 0 | 10 | 256 | 64 | 0 | gaussian | 1 | 1 | 0.001 | 10 | 0.1 | 1 wave LS | 18.0412
| 20230408224303 | 100 | 35 | 0 | 10 | 256 | 64 | 0 | sin |  | 5 | 0.001 | 10 | 0.1 | 2 wave LS | 33.738 (still increasing)
| 20230408225555 | 100 | 35 | 0 | 10 | 256 | 64 | 0 | sin |  | 1 | 0.001 | 3 | 0.1 | 3 wave LS | 43 (still increasing)
| 20230408230836 | 100 | 35 | 0 | 10 | 256 | 64 | 0 | sin |  | 4 | 0.001 | 3 | 0.1 | 4 wave LS | 56.863 (still increasing)
| 20230408232659 | 100 | 35 | 0 | 10 | 256 | 64 | 0 | sin |  | 3 | 0.001 | 3 | 0.1 | 5 wave SCR | 57.4244
Colorado cluster
generate the checkpoint of localized structures | [15 empty] | TKE
|  | 100 | 35 | 0 | 10 | 256 | 64 | 0 | gaussian | 1 | 1 | 0.001 | 10 | 0.1 | 1 wave LS | 18.0412
|  | 100 | 35 | 0 | 10 | 256 | 64 | 0 | sin |  | 5 | 0.001 | 100 | 1 | 2 wave LS | 33.738 (still increasing)
|  | 100 | 35 | 0 | 10 | 256 | 64 | 0 | sin |  | 1 | 0.001 | 100 | 1 | 3 wave LS | 43 (still increasing)
|  | 100 | 35 | 0 | 10 | 256 | 64 | 0 | sin |  | 4 | 0.001 | 100 | 1 | 4 wave LS
|  | 100 | 35 | 0 | 10 | 256 | 64 | 0 | sin |  | 3 | 0.001 | 100 | 1 | 5 wave SCR
Traveling LS
| 20230409194135 | 100 | 35 | 0.2 | 10 | 256 | 64 | 0 | gaussian | 1 | 1 | 0.001 | 100 | 0.4 | 1 wave traveling LS
| 20230409014120 | 100 | 35 | 0.1 | 10 | 256 | 64 | 0 | gaussian | 1 | 1 | 0.001 | 100 | 0.4 | 1 wave traveling LS | 18.3167
| 14260113 | 100 | 35 | 0.05 | 10 | 256 | 64 | 0 | gaussian | 1 | 1 | 0.001 | 100 | 0.4 | 1 wave LS not traveling | 17.9402
| 20230409181107 | 100 | 35 | 0.01 | 10 | 256 | 64 | 0 | gaussian | 1 | 1 | 0.001 | 100 | 0.4 | 1 wave LS not traveling | 17.9402

## draft
5.9381
5.9547