## RBC flux
Fixed flux RBC, all parameters are below
2D configuration
flag.flow='double_diffusive_shear_2D'
flag.flow_sub_double_diffusive_shear_2D='primitive_periodic_RBC'
flag.flux_T=1
flag.tau=1
flag.Ra_S2T=0
| slurm_num | Ra_Tq | Pr | Lx | Lz | Nx | Nz | kx | k_elevator | A_secondary_phase (phase shift after the half of horizontal domain) | initial_dt | post_store_dt | stop_sim_time | Note
Low Ra_Tq
| 14739407 | 30000 | 1 | 2pi/10 | 1 | 128 | 128 | 10 | 10 | 0 | 0.001 | 10 | 0.01 | steady tilted roll
| 14739406 | 40000 | 1 | 2pi/10 | 1 | 128 | 128 | 10 | 10 | 0 | 0.001 | 10 | 0.01 | direction reversing tilted roll
| 14739405 | 60000 | 1 | 2pi/10 | 1 | 128 | 128 | 10 | 10 | 0 | 0.001 | 10 | 0.01 | modulated traveling tilted roll
| 14739404 | 200000 | 1 | 2pi/10 | 1 | 128 | 128 | 10 | 10 | 0 | 0.001 | 10 | 0.01 | modulated traveling tilted roll
| 14739403 | 200000 | 1 | 2pi/10 | 1 | 128 | 128 | 10 | 20 | pi | 0.001 | 10 | 0.01 | vertical traveling wave
| 14768858 | 3000000 | 1 | 2pi/10 | 1 | 128 | 128 | 10 | 40 | pi | 1e-06 | 10 | 0.01
| 14746063 | 30000 | 1 | 2pi/10 | 1 | 128 | 128 | 10 | 14739403 | 14739403 | 0.001 | 20 | 0.01 | steady tilted roll
| 14760377 | 37000 | 1 | 2pi/10 | 1 | 128 | 128 | 10 | 14739403 | 14739403 | 0.001 | 20 | 0.01 | vertical traveling wave
| 14758590 | 37500 | 1 | 2pi/10 | 1 | 128 | 128 | 10 | 14739403 | 14739403 | 0.001 | 20 | 0.01 | vertical traveling wave
| 14741864 | 40000 | 1 | 2pi/10 | 1 | 128 | 128 | 10 | 14739403 | 14739403 | 0.001 | 20 | 0.01 | vertical traveling wave |  |  | IC2
| 14741865 | 60000 | 1 | 2p[/10 | 1 | 128 | 128 | 10 | 14739403 | 14739403 | 0.001 | 20 | 0.01 | vertical traveling wave |  |  | IC2
| 14741866 | 80000 | 1 | 2p[/10 | 1 | 128 | 128 | 10 | 14739403 | 14739403 | 0.001 | 20 | 0.01 | vertical traveling wave
| 14741867 | 100000 | 1 | 2p[/10 | 1 | 128 | 128 | 10 | 14739403 | 14739403 | 0.001 | 20 | 0.01 | vertical traveling wave
| 14768953 | 30000 | 1 | 2pi/10 | 1 | 128 | 128 | 10 | 14768858 | 14768858 | 1e-06 | 20 | 0.01
| 14768949 | 40000 | 1 | 2pi/10 | 1 | 128 | 128 | 10 | 14768858 | 14768858 | 1e-06 | 20 | 0.01
| 14768964 | 40000 | 1 | 2pi/10 | 1 | 128 | 128 | 10 | 14768858 | 14768858 | 0.0001 | 20 | 0.01 | vertical traveling wave |  |  | IC3
| 14768963 | 60000 | 1 | 2pi/10 | 1 | 128 | 128 | 10 | 14768858 | 14768858 | 0.0001 | 20 | 0.01 | vertical traveling wave |  |  | IC3
[15 empty] | Nu | Nu, time average
| 14739405 | 60000 | [8 empty] | These initial dt to prevent blow up!!!!! |  |  | Modulated traveling waves | 3.8891
| 15312820 | 100000 | 1 | 2pi/10 | 1 | 128 | 128 | 10 | 10 | 0 | 0.001 | 5 | 0.01 | Modulated traveling waves | 4.7883 |  | IC3
| 15312825 | 300000 | 1 | 2pi/10 | 1 | 128 | 128 | 10 | 10 | 0 | 0.001 | 5 | 0.01 | Modulated traveling waves | 5.0079
| 15313473 | 1000000 | 1 | 2pi/10 | 1 | 128 | 128 | 10 | 10 | 0 | 0.0001 | 5 | 0.01 | Modulated traveling waves | 6.2985
| 15312831 | 3000000 | 1 | 2pi/10 | 1 | 128 | 128 | 10 | 10 | 0 | 0.0001 | 1 | 0.001 | Modulated traveling waves | 8.259
| 15313466 | 10000000 | 1 | 2pi/10 | 1 | 128 | 128 | 10 | 10 | 0 | 1e-05 | 1 | 0.001 | Modulated traveling waves | 11.0237
| 15312833/15313948 | 30000000 | 1 | 2pi/10 | 1 | 128 | 128 | 10 | 10 | 0 | 1e-05 | 1.5 | 0.001 | Modulated traveling waves
| 14673046 | 100000000 | 1 | 2pi/10 | 1 | 256 | 256 | 10 | 10 | 0 | 1e-06 | 1 | 0.001 | Modulated traveling waves | 12.0533
| 15453944 | 300000000
| 15454312 | 1000000000
Multiple elevator mode in a large domain.
| 14541125 | 100000000 | 1 | 2pi/5 | 1 | 256 | 256 | 10 | 15 | 0 | 1e-06 | 1 | 0.001 | Modulated traveling waves | 12.0533
| 14541126 | 100000000 | 1 | 2pi/5 | 1 | 256 | 256 | 10 | 20 | 0 | 1e-06 | 1 | 0.001 | Modulated traveling waves | 12.0533
| 14541127 | 100000000 | 1 | 2pi/5 | 1 | 256 | 256 | 10 | 25 | 0 | 1e-06 | 1 | 0.001 | Modulated traveling waves | 12.0533
| 14541128 | 100000000 | 1 | 2pi/5 | 1 | 256 | 256 | 10 | 30 | 0 | 1e-06 | 1 | 0.001 | Modulated traveling waves | 12.0533
High Ra_T, no phase difference, Prandtl number variation
| 15295430 | 100000000 | 1 | 2pi/10 | 1 | 256 | 256 | 10 | 10 | 0 | 1e-06 | 1 | 0.001 | chaotic, dominated by modulated traveling tilted roll | Also output the Fourier coefficients
| 14673046 | 100000000 | 1 | 2pi/10 | 1 | 256 | 256 | 10 | 10 | 0 | 1e-06 | 1 | 0.001 | chaotic, dominated by modulated traveling tilted roll
| 14673047 | 100000000 | 0.01 | 2pi/10 | 1 | 256 | 256 | 10 | 10 | 0 | 1e-06 | 1 | 0.001 | relax to conduction state, the shear is decaying so slowly
| 14768718 | 100000000 | 0.02 | 2pi/10 | 1 | 256 | 256 | 10 | 10 | 0 | 1e-06 | 1 | 0.001
| 14680791 | 100000000 | 0.03 | 2pi/10 | 1 | 256 | 256 | 10 | 10 | 0 | 1e-06 | 1 | 0.001 | show relaxation oscillation, the time scale is enough
| 14741869 | 100000000 | 0.03 | 2pi/10 | 1 | 256 | 256 | 10 | 14680791 | 14680791 | 1e-06 | 3 | 0.001 | longer time to show relaxation oscillation
| 14673849 | 100000000 | 0.1 | 2pi/10 | 1 | 256 | 256 | 10 | 10 | 0 | 1e-06 | 1 | 0.001
| 14673048 | 100000000 | 70 | 2pi/10 | 1 | 256 | 256 | 10 | 10 | 0 | 1e-06 | 1 | 0.001 | bursting behavior between elevator mode and tilted state
| 14673049 | 800000000 | 700 | 2pi/20 | 1 | 256 | 256 | 20 | 20 | 0 | 1e-06 | 1 | 0.001 | equivalent to rescale to vertical height to two
| 14878470 | 100000000 | 0 | 2pi/10 | 1 | 256 | 256 | 10 | 10 | 0 | 1e-08 | 0.1 | 0.001
| 14878462 | 100000000 | infinity | 2pi/10 | 1 | 256 | 256 | 10 | 10 | 0 | 1e-06 | 0.1 | 0.001
High Ra_T, Pr=1, different I.C.
| 14680810 | 100000000 | 1 | 2pi/10 | 1 | 256 | 256 | 10 | random | random | 1e-06 | 1 | 0.001 | similar to using elevator mode as I.C.
| 14672941 | 100000000 | 1 | 2pi/10 | 1 | 256 | 256 | 10 | 20 | 0 | 1e-06 | 1 | 0.001 | similar to using elevator mode as I.C.
| 14672942 | 100000000 | 1 | 2pi/10 | 1 | 256 | 256 | 10 | 30 | 0 | 1e-06 | 1 | 0.001 | similar to using elevator mode as I.C.
| 14672943 | 100000000 | 1 | 2pi/10 | 1 | 256 | 256 | 10 | 40 | 0 | 1e-06 | 1 | 0.001 | similar to using elevator mode as I.C.
| 14672940 | 100000000 | 1 | 2pi/10 | 1 | 256 | 256 | 10 | 20 | pi | 1e-06 | 1 | 0.001 | similar to using elevator mode as I.C.
| 14671572 | 100000000 | 1 | 2pi/10 | 1 | 256 | 256 | 10 | 20 | pi | 1e-06 | 1 | 0.001 | vertical traveling wave
| 14680814 | 100000000 | 1 | 2pi/10 | 1 | 256 | 256 | 10 | 30 | pi | 1e-06 | 1 | 0.001 | similar to using elevator mode as I.C.
| 14671573 | 100000000 | 1 | 2pi/10 | 1 | 256 | 256 | 10 | 40 | pi | 1e-06 | 1 | 0.001 | vertical traveling wave with a different speed
High Ra_T, Pr=1, grid resolution check
| 14762932 | 100000000 | 1 | 2pi/10 | 1 | 384 | 384 | 10 | 10 | 0 | 1e-06 | 1 | 0.001
| 14762935 | 100000000 | 1 | 2pi/10 | 1 | 512 | 512 | 10 | 10 | 0 | 1e-06 | 1 | 0.01
Reduced equations
| 14 | 100000000
nx_trunc_num=1, nz_trunc_num=2
| 14965608 | 30000 | 1 | 2pi/10 | 1 | 128 | 128 | 10 | 10 | 0 | 0.001 | 10 | 0.01 | steady tilted roll
| 14965609 | 40000 | 1 | 2pi/10 | 1 | 128 | 128 | 10 | 10 | 0 | 0.001 | 10 | 0.01 | direction reversing tilted roll
| 14965611 | 60000 | 1 | 2pi/10 | 1 | 128 | 128 | 10 | 10 | 0 | 0.001 | 10 | 0.01 | modulated traveling tilted roll
nx_trunc_num=1, nz_trunc_num=2, with A_noise=0.01
| 14965912 | 30000 | 1 | 2pi/10 | 1 | 128 | 128 | 10 | 10 | 0 | 0.001 | 10 | 0.01 | steady tilted roll
| 14965914 | 40000 | 1 | 2pi/10 | 1 | 128 | 128 | 10 | 10 | 0 | 0.001 | 10 | 0.01 | direction reversing tilted roll
| 14965915 | 60000 | 1 | 2pi/10 | 1 | 128 | 128 | 10 | 10 | 0 | 0.001 | 10 | 0.01 | modulated traveling tilted roll
nx_trunc_num=1, nz_trunc_num=1000
| 14965918 | 30000 | 1 | 2pi/10 | 1 | 128 | 128 | 10 | 10 | 0 | 0.001 | 10 | 0.01 | steady tilted roll
| 14965919 | 40000 | 1 | 2pi/10 | 1 | 128 | 128 | 10 | 10 | 0 | 0.001 | 10 | 0.01 | direction reversing tilted roll
| 14965920 | 60000 | 1 | 2pi/10 | 1 | 128 | 128 | 10 | 10 | 0 | 0.001 | 10 | 0.01 | modulated traveling tilted roll
2023-02-26
Test viscous scaling
| Normal thermal diffusivity scaling | flag.Re=1/flag.Pr, flag.Pe_T=1
| 15127911 | 60000 | inf | 2pi/10 | 1 | 128 | 128 | 10 | 10 | 0 | 0.001 | 10 | 0.01
| 15127861 | 60000 | 0.01 | 2pi/10 | 1 | 128 | 128 | 10 | 10 | 0 | 0.001 | 10 | 0.01
| 15131602 | 100000000 | inf | 2pi/10 | 1 | 256 | 256 | 10 | 10 | 0 | 1000000 | 1 | 0.001
| Viscous scaling | flag.Re=1, flag.Pe_T=flag.Pr
| 15127953 | 60000 | 0.01 | 2pi/10 | 1 | 128 | 128 | 10 | 10 | 0 | 0.001*flag.Pr | 10*flag.Pr | 0.01*flag.Pr
| 15130729 | 60000 | 0 | 2pi/10 | 1 | 128 | 128 | 10 | 10 | 0 | 0.001 | 10 | 0.01
| 15132168 | 100000000 | 0 | 2pi/10 | 1 | 256 | 256 | 10 | 10 | 0 | 1e-08 | 1 | 0.001
| 15140639 | 100000000 | 0 | 2pi/10 | 1 | 256 | 256 | 10 | 10 | 0 | 1e-08 | 1e-05 | 1e-07
| 15144596 | 100000000 | 0 | 2pi/10 | 1 | 256 | 256 | 10 | 10 | 0 | 1e-08 | 2e-05 | 1e-07
| 15142489 | 100000000 | 0 | 2pi/10 | 1 | 256 | 256 | 10 | 10 | 0 | 1e-08 | 0.0001 | 1e-07
2023-04-14
| 15309828 | 40000 | 0 | 2pi/10 | 1 | 128 | 128 | 10 | 10 | 0 | 1e-06 | 1 | 0.1
| 15309842 | 100000000 | 0 | 2pi/10 | 1 | 256 | 256 | 10 | 10 | 0 | 1e-08 | 1 | 0.001
2023-02-27
test truncation model
nx_trunc_num=1, nz_trunc_num=0
| 15136552 | 40000 | 1 | 2pi/10 | 1 | 128 | 128 | 10 | 10 | 0 | 0.001 | 10 | 0.01
| 15136553 | 60000 | 1 | 2pi/10 | 1 | 128 | 128 | 10 | 10 | 0 | 0.001 | 10 | 0.01
| 15142501 | 100000000 | 1 | 2pi/10 | 1 | 256 | 16 | 10 | 10 | 0 | 1e-06 | 1 | 0.001
| 15144692 | 100000000 | inf | 2pi/10 | 1 | 256 | 16 | 10 | 10 | 0 | 1e-06 | 1 | 0.001
viscous scaling
| 15144604 | 100000000 | 0 | 2pi/10 | 1 | 256 | 256 | 10 | 10 | 0 | 1e-08 | 2e-05 | 1e-07
|  | 40000 | 1 | 2pi/10 | 1 | 32 | 32 | 10 | 10 | 0 | 0.001 | 1000 | 1
| 15135104 | 60000 | 1 | 2pi/10 | 1 | 32 | 32 | 10 | 10 | 0 | 0.001 | 1000 | 1
nx_trunc_num=0, nz_trunc_num=2
| 15135106 | 60000 | 1 | 2pi/10 | 1 | 32 | 32 | 10 | 10 | 0 | 0.001 | 1000 | 1
| Find global bifurcation point | [13 empty] | Nu |  | Ra
| 15245854 | 32150 | 1 | 2pi/10 | 1 | 128 | 128 | 10 | 10 | 0 | 0.001 | 10 | 0.01 |  | 1.7458 | 1.5883 | 32150
| 15287990 | 34000 | 1 | 2pi/10 | 1 | 128 | 128 | 10 | 10 | 0 | 0.001 | 10 | 0.01 | direction reversing tilted roll | 2.0538 | 1.8361 | 34000
| 15287991 | 36000 | 1 | 2pi/10 | 1 | 128 | 128 | 10 | 10 | 0 | 0.001 | 10 | 0.01 | direction reversing tilted roll | 2.2876 | 2.0184 | 36000
| 15287998 | 38000 | 1 | 2pi/10 | 1 | 128 | 128 | 10 | 10 | 0 | 0.001 | 10 | 0.01 | direction reversing tilted roll | 2.5119 | 2.1906 | 38000
| 14739406 | 40000 | 1 | 2pi/10 | 1 | 128 | 128 | 10 | 10 | 0 | 0.001 | 10 | 0.01 | direction reversing tilted roll | 2.7431 | 2.3681 | 40000
| 15295286 | 42000 | 1 | 2pi/10 | 1 | 128 | 128 | 10 | 10 | 0 | 0.001 | 10 | 0.01 | direction reversing tilted roll | 2.9944 | 2.5653 | 42000
| 907867 | 44000 | 1 | 2pi/10 | 1 | 128 | 128 | 10 | 10 | 0 | 0.001 | 10 | 0.01 | direction reversing tilted roll | 3.2758 | 2.7921 | 44000
| 907878 | 46000 | 1 | 2pi/10 | 1 | 128 | 128 | 10 | 10 | 0 | 0.001 | 10 | 0.01 | direction reversing tilted roll | 3.6548 | 3.1302 | 46000
| 15154914 | 46500 | 1 | 2pi/10 | 1 | 128 | 128 | 10 | 10 | 0 | 0.001 | 10 | 0.01 | direction reversing tilted roll | 3.8037 | 3.2787 | 46500
| 15156185 | 46600 | 1 | 2pi/10 | 1 | 128 | 128 | 10 | 10 | 0 | 0.001 | 10 | 0.01 | direction reversing tilted roll | 3.8504 | 3.3318 | 46600
| 15156187 | 46700 | 1 | 2pi/10 | 1 | 128 | 128 | 10 | 10 | 0 | 0.001 | 10 | 0.01 | direction reversing tilted roll | 3.9014 | 3.388 | 46700
| 15156193 | 46800 | 1 | 2pi/10 | 1 | 128 | 128 | 10 | 10 | 0 | 0.001 | 10 | 0.01 | direction reversing tilted roll | 3.9757 | 3.4761 | 46800
| 15156832 | 46820 | 1 | 2pi/10 | 1 | 128 | 128 | 10 | 10 | 0 | 0.001 | 10 | 0.01 | direction reversing tilted roll | 3.9973 | 3.5025 | 46820
| 15156833 | 46840 | 1 | 2pi/10 | 1 | 128 | 128 | 10 | 10 | 0 | 0.001 | 10 | 0.01 | direction reversing tilted roll | 4.0237 | 3.5356 | 46840
| 15156834 | 46860 | 1 | 2pi/10 | 1 | 128 | 128 | 10 | 10 | 0 | 0.001 | 10 | 0.01 | direction reversing tilted roll | 4.0565 | 3.5774 | 46860
| 15156835 | 46880 | 1 | 2pi/10 | 1 | 128 | 128 | 10 | 10 | 0 | 0.001 | 10 | 0.01 | direction reversing tilted roll | 4.1152 | 3.6556 | 46880
| 15157523 | 46885 | 1 | 2pi/10 | 1 | 128 | 128 | 10 | 10 | 0 | 0.001 | 10 | 0.01 | direction reversing tilted roll | 4.1476 | 3.7039 | 46885
| 15159128 | 46887 | 1 | 2pi/10 | 1 | 128 | 128 | 10 | 10 | 0 | 0.001 | 10 | 0.01 | direction reversing tilted roll | 4.1623 | 3.7241 | 46887
| 15159132 | 46889 | 1 | 2pi/10 | 1 | 128 | 128 | 10 | 10 | 0 | 0.001 | 10 | 0.01 | direction reversing tilted roll | 4.185 | 3.7574 | 46889
| 15159726 | 46891 | 1 | 2pi/10 | 1 | 128 | 128 | 10 | 10 | 0 | 0.001 | 10 | 0.01 | direction reversing tilted roll | 4.223 | 3.8119 | 46891
| 15163269 | 46891.5 | 1 | 2pi/10 | 1 | 128 | 128 | 10 | 10 | 0 | 0.001 | 10 | 0.01 | direction reversing tilted roll | 4.2489 | 3.8538 | 46891.5
| 15163270 | 46892 | 1 | 2pi/10 | 1 | 128 | 128 | 10 | 10 | 0 | 0.001 | 10 | 0.01 | direction reversing tilted roll | 4.323 | 3.9729 | 46892
| 15501915 | 46892.01 | 1 | 2pi/10 | 1 | 128 | 128 | 10 | 10 | 0 | 0.001 | 10 | 0.01 | direction reversing tilted roll
| 15501927 | 46892.02 | 1 | 2pi/10 | 1 | 128 | 128 | 10 | 10 | 0 | 0.001 | 10 | 0.01 | direction reversing tilted roll
| 15501928 | 46892.03 | 1 | 2pi/10 | 1 | 128 | 128 | 10 | 10 | 0 | 0.001 | 10 | 0.01 | direction reversing tilted roll
| 15503585 | 46892.035 | 1 | 2pi/10 | 1 | 128 | 128 | 10 | 10 | 0 | 0.001 | 10 | 0.01 | modulated traveling waves
| 15501935 | 46892.04 | 1 | 2pi/10 | 1 | 128 | 128 | 10 | 10 | 0 | 0.001 | 10 | 0.01 | modulated traveling waves
| 15263842 | 46892.05 | 1 | 2pi/10 | 1 | 128 | 128 | 10 | 10 | 0 | 0.001 | 10 | 0.01 | modulated traveling waves | 4.3403 | 4.0033 | 46892.05
| 15163950 | 46892.1 | 1 | 2pi/10 | 1 | 128 | 128 | 10 | 10 | 0 | 0.001 | 10 | 0.01 | modulated traveling waves | 4.3046 | 3.9414 | 46892.1
| 15163951 | 46892.2 | 1 | 2pi/10 | 1 | 128 | 128 | 10 | 10 | 0 | 0.001 | 10 | 0.01 | modulated traveling waves | 4.2847 | 3.9113 | 46892.2
| 15163952 | 46892.3 | 1 | 2pi/10 | 1 | 128 | 128 | 10 | 10 | 0 | 0.001 | 10 | 0.01 | modulated traveling waves | 4.2706 | 3.8883 | 46892.3
| 15163953 | 46892.4 | 1 | 2pi/10 | 1 | 128 | 128 | 10 | 10 | 0 | 0.001 | 10 | 0.01 | modulated traveling waves | 4.2596 | 3.8684 | 46892.4
| 15163271 | 46892.5 | 1 | 2pi/10 | 1 | 128 | 128 | 10 | 10 | 0 | 0.001 | 10 | 0.01 | modulated traveling waves | 4.2536 | 3.8614 | 46892.5
| 15159728 | 46893 | 1 | 2pi/10 | 1 | 128 | 128 | 10 | 10 | 0 | 0.001 | 10 | 0.01 | modulated traveling waves | 4.2129 | 3.7894 | 46893
| 15157545 | 46895 | 1 | 2pi/10 | 1 | 128 | 128 | 10 | 10 | 0 | 0.001 | 10 | 0.01 | modulated traveling waves | 4.1852 | 3.7564 | 46895
| 15156198 | 46900 | 1 | 2pi/10 | 1 | 128 | 128 | 10 | 10 | 0 | 0.001 | 10 | 0.01 | modulated traveling waves | 4.1437 | 3.6985 | 46900
| 15154920 | 47000 | 1 | 2pi/10 | 1 | 128 | 128 | 10 | 10 | 0 | 0.001 | 10 | 0.01 | modulated traveling waves | 3.9779 | 3.4696 | 47000
| 15154925 | 47500 | 1 | 2pi/10 | 1 | 128 | 128 | 10 | 10 | 0 | 0.001 | 10 | 0.01 | modulated traveling waves | 3.8283 | 3.2766 | 47500
| 907903 | 48000 | 1 | 2pi/10 | 1 | 128 | 128 | 10 | 10 | 0 | 0.001 | 10 | 0.01 | modulated traveling waves | 3.7802 | 3.2147 | 48000
| 907919 | 50000 | 1 | 2pi/10 | 1 | 128 | 128 | 10 | 10 | 0 | 0.001 | 10 | 0.01 | modulated traveling waves | 3.7212 | 3.1203 | 50000
| 907934 | 52000 | 1 | 2pi/10 | 1 | 128 | 128 | 10 | 10 | 0 | 0.001 | 10 | 0.01 | modulated traveling waves | 3.7276 | 3.1007 | 52000
| 907946 | 54000 | 1 | 2pi/10 | 1 | 128 | 128 | 10 | 10 | 0 | 0.001 | 10 | 0.01 | modulated traveling waves | 3.7577 | 3.1081 | 54000
| 15295436 | 56000 | 1 | 2pi/10 | 1 | 128 | 128 | 10 | 10 | 0 | 0.001 | 10 | 0.01 | modulated traveling waves | 3.7963 | 3.1243 | 56000
| 15295437 | 58000 | 1 | 2pi/10 | 1 | 128 | 128 | 10 | 10 | 0 | 0.001 | 10 | 0.01 | modulated traveling waves | 3.8415 | 3.1479 | 58000
| 14739405 | 60000 | 1 | 2pi/10 | 1 | 128 | 128 | 10 | 10 | 0 | 0.001 | 10 | 0.01 | modulated traveling waves | 3.8891 | 3.1738 | 60000
| 907961 | 56000 | 1 | 2pi/10 | 1 | 128 | 128 | 10 | 10 | 0 | 0.001 | 10 | 0.01 | modulated traveling waves | elevator mode
| 907979 | 58000 | 1 | 2pi/10 | 1 | 128 | 128 | 10 | 10 | 0 | 0.001 | 10 | 0.01 | modulated traveling waves | elevator mode
| 14739405 | 60000 | 1 | 2pi/10 | 1 | 128 | 128 | 10 | 10 | 0 | 0.001 | 10 | 0.01 | modulated traveling waves
Find vertical traveling waves by controlling mass flux
| 15155139 | 30000 | 1 | 2pi/10 | 1 | 128 | 128 | 10 | 10 | 0 | 0.001 | 10 | 0.01 | A_w_mean=1 | Nu=1.5807
| 15155141 | 40000 | 1 | 2pi/10 | 1 | 128 | 128 | 10 | 10 | 0 | 0.001 | 10 | 0.01 | A_w_mean=1 | Nu=2.7539
| 15155148 | 60000 | 1 | 2pi/10 | 1 | 128 | 128 | 10 | 10 | 0 | 0.001 | 10 | 0.01 | A_w_mean=1 | Nu=3.8854
| 15155309 | 100000000 | 1 | 2pi/10 | 1 | 256 | 256 | 10 | 10 | 0 | 1e-06 | 1 | 0.001 | A_w_mean=1
| 15155150 | 30000 | 1 | 2pi/10 | 1 | 128 | 128 | 10 | 10 | 0 | 0.001 | 10 | 0.01 | A_w_mean=10
| 15155156 | 40000 | 1 | 2pi/10 | 1 | 128 | 128 | 10 | 10 | 0 | 0.001 | 10 | 0.01 | A_w_mean=10
| 15155162 | 60000 | 1 | 2pi/10 | 1 | 128 | 128 | 10 | 10 | 0 | 0.001 | 10 | 0.01 | A_w_mean=10
| 15155314 | 100000000 | 1 | 2pi/10 | 1 | 256 | 256 | 10 | 10 | 0 | 1e-06 | 1 | 0.001 | A_w_mean=10
Truncated to nx=1
| 15155190 | 30000 | 1 | 2pi/10 | 1 | 128 | 128 | 10 | 10 | 0 | 0.001 | 1 | 0.01 | A_w_mean=1
| 15155200 | 40000 | 1 | 2pi/10 | 1 | 128 | 128 | 10 | 10 | 0 | 0.001 | 1 | 0.01 | A_w_mean=1
| 15155216 | 60000 | 1 | 2pi/10 | 1 | 128 | 128 | 10 | 10 | 0 | 0.001 | 1 | 0.01 | A_w_mean=1
Check Hopf frequency
| 15191607 | 26000 | 1 | 2pi/10 | 1 | 128 | 128 | 10 | 10 | 0 | 0.001 | 10 | 0.01
| 15191626 | 26000 | 1 | 2pi/10 | 1 | 32 | 32 | 10 | 10 | 0 | 0.001 | 10 | 0.01
Validate against pde2path
| secondary bifurcation (from elevator mode) | tertiary bifurcation (from tilted elevator mode) | tertiary Hopf frequency
| 19576.329 | 32085.1446 | 43.0525
| 15192709 | 16016 | 1 | 2pi/10 | 1 | 32 | 32 | 10 | 10 | 0 | 0.001 | 10 | 0.01
| 15192712 | 16018 | 1 | 2pi/10 | 1 | 32 | 32 | 10 | 10 | 0 | 0.001 | 10 | 0.01
| 15192715 | 16100 | 1 | 2pi/10 | 1 | 32 | 32 | 10 | 10 | 0 | 0.001 | 10 | 0.01
| 15192717 | 17000 | 1 | 2pi/10 | 1 | 32 | 32 | 10 | 10 | 0 | 0.001 | 10 | 0.01
| 15209890 | 20000 | 1 | 2pi/10 | 1 | 32 | 32 | 10 | 10 | 0 | 0.001 | 10 | 0.01
| 15209889 | 25000 | 1 | 2pi/10 | 1 | 32 | 32 | 10 | 10 | 0 | 0.001 | 10 | 0.01
| 15209888 | 26000 | 1 | 2pi/10 | 1 | 32 | 32 | 10 | 10 | 0 | 0.001 | 10 | 0.01
| 15209887 | 30000 | 1 | 2pi/10 | 1 | 32 | 32 | 10 | 10 | 0 | 0.001 | 10 | 0.01
| 15236642 | 40000 | 1 | 2pi/10 | 1 | 32 | 32 | 10 | 10 | 0 | 0.001 | 10 | 0.01
Continue from | Verify Hysteresis
15209887 | 15236651 | 32085 | 1 | 2pi/10 | 1 | 32 | 32 | 10 | 10 | 0 | 0.001 | 10 | 0.01
noise | 15236625 | 32085 | 1 | 2pi/10 | 1 | 32 | 32 | 10 | 10 | 0 | 0.001 | 10 | 0.01
Verify Hysteresis | [13 empty] | Flow structures | Nu
15209887 | 15243701 | 31000 | 1 | 2pi/10 | 1 | 32 | 32 | 10 | 10 | 0 | 0.001 | 10 | 0.01 | steady tilted roll | 1.5567
15209887 | 15243704 | 31500 | 1 | 2pi/10 | 1 | 32 | 32 | 10 | 10 | 0 | 0.001 | 10 | 0.01 | steady tilted roll | 1.5451
15209887 | 15243718 | 31950 | 1 | 2pi/10 | 1 | 32 | 32 | 10 | 10 | 0 | 0.001 | 10 | 0.01 | steady tilted roll | 1.535 |  | needs to run longer
15209887 | 15243757 | 32000 | 1 | 2pi/10 | 1 | 32 | 32 | 10 | 10 | 0 | 0.001 | 10 | 0.01 | steady tilted roll | 1.5341 |  | needs to run longer
15209887 | 15243771 | 32050 | 1 | 2pi/10 | 1 | 32 | 32 | 10 | 10 | 0 | 0.001 | 10 | 0.01 | steady tilted roll | 1.5336 |  | needs to run longer
15209887 | 15243776 | 32100 | 1 | 2pi/10 | 1 | 32 | 32 | 10 | 10 | 0 | 0.001 | 10 | 0.01 | direction reversing |  |  | needs to run longer
15209887 | 15243778 | 32150 | 1 | 2pi/10 | 1 | 32 | 32 | 10 | 10 | 0 | 0.001 | 10 | 0.01 | direction reversing |  |  | needs to run longer
15236642 | 15243781 | 32150 | 1 | 2pi/10 | 1 | 32 | 32 | 10 | 10 | 0 | 0.001 | 10 | 0.01 | direction reversing tilted roll
15236642 | 15243790 | 32100 | 1 | 2pi/10 | 1 | 32 | 32 | 10 | 10 | 0 | 0.001 | 10 | 0.01 | direction reversing tilted roll
15236642 | 15243799 | 32050 | 1 | 2pi/10 | 1 | 32 | 32 | 10 | 10 | 0 | 0.001 | 10 | 0.01 | direction reversing tilted roll
15236642 | 15243818 | 32000 | 1 | 2pi/10 | 1 | 32 | 32 | 10 | 10 | 0 | 0.001 | 10 | 0.01 | direction reversing tilted roll
15236642 | 15243854 | 31950 | 1 | 2pi/10 | 1 | 32 | 32 | 10 | 10 | 0 | 0.001 | 10 | 0.01 | direction reversing tilted roll
15236642 | 15243857 | 31500 | 1 | 2pi/10 | 1 | 32 | 32 | 10 | 10 | 0 | 0.001 | 10 | 0.01 | steady tilted roll
15236642 | 15243865 | 31000 | 1 | 2pi/10 | 1 | 32 | 32 | 10 | 10 | 0 | 0.001 | 10 | 0.01 | steady tilted roll
Veryfy Hyteresis, larger resolution
[14 empty] | flow structure | Nu
elevator mode | 15245786 | 31800 | 1 | 2pi/10 | 1 | 128 | 128 | 10 | 10 | 0 | 0.001 | 10 | 0.01 | steady tilted roll | 1.5383 | 1.5383 | 31800
15245786 | 15247389 | 31850 | 1 | 2pi/10 | 1 | 128 | 128 | 10 | 10 | 0 | 0.001 | 10 | 0.01 | steady tilted roll | 1.5372 | 1.5372 | 31850
15245786 | 15247390 | 31900 | 1 | 2pi/10 | 1 | 128 | 128 | 10 | 10 | 0 | 0.001 | 10 | 0.01 | steady tilted roll | 1.536 | 1.5361 | 31900
15245786 | 15247396 | 31950 | 1 | 2pi/10 | 1 | 128 | 128 | 10 | 10 | 0 | 0.001 | 30 | 0.01 | steady tilted roll | 1.5349 | 1.535 | 31950
15245786 | 15247401 | 32000 | 1 | 2pi/10 | 1 | 128 | 128 | 10 | 10 | 0 | 0.001 | 10 | 0.01 | steady tilted roll | run longer |  | 32000
15245786 | 15247698 | 32000 | 1 | 2pi/10 | 1 | 128 | 128 | 10 | 10 | 0 | 0.001 | 50 | 0.01 | steady tilted roll | 1.5338 | 1.5338 | 32000
15245786 | 15247411 | 32050 | 1 | 2pi/10 | 1 | 128 | 128 | 10 | 10 | 0 | 0.001 | 10 | 0.01 | steady tilted roll | run longer |  | 32050
15245786 | 15247699 | 32050 | 1 | 2pi/10 | 1 | 128 | 128 | 10 | 10 | 0 | 0.001 | 50 | 0.01 | steady tilted roll | 1.5327 | 1.5327 | 32050
15245786 | 15247418 | 32100 | 1 | 2pi/10 | 1 | 128 | 128 | 10 | 10 | 0 | 0.001 | 10 | 0.01 | direction reversing tilted roll |  |  | 32100
15245786 | 15247702 | 32100 | 1 | 2pi/10 | 1 | 128 | 128 | 10 | 10 | 0 | 0.001 | 50 | 0.01 | direction reversing tilted roll |  |  | 32100
15247702 | 15248846 | 32100 | 1 | 2pi/10 | 1 | 128 | 128 | 10 | 10 | 0 | 0.001 | 50 | 0.01 | direction reversing tilted roll |  |  | 32100
15247702 | 15249573 | 32100 | 1 | 2pi/10 | 1 | 128 | 128 | 10 | 10 | 0 | 0.001 | 90 | 0.01 | direction reversing tilted roll | 1.7278 | 1.5737 | 32100
15245786 | 15247419 | 32150 | 1 | 2pi/10 | 1 | 128 | 128 | 10 | 10 | 0 | 0.001 | 10 | 0.01 |  |  |  | 32150
15245786 | 15247717 | 32150 | 1 | 2pi/10 | 1 | 128 | 128 | 10 | 10 | 0 | 0.001 | 50 | 0.01 | direction reversing tilted roll | 1.7456 | 1.5888 | 32150
[14 empty] | flow structure | Nu
elevator mode | 15245854 | 32150 | 1 | 2pi/10 | 1 | 128 | 128 | 10 | 10 | 0 | 0.001 | 10 | 0.01 | direction reversing | 1.748 | 1.5883 | 32150
15245854 | 15247183 | 32100 | 1 | 2pi/10 | 1 | 128 | 128 | 10 | 10 | 0 | 0.001 | 10 | 0.01 | direction reversing | 1.7303 | 1.5737 | 32100
15245854 | 15247191 | 32050 | 1 | 2pi/10 | 1 | 128 | 128 | 10 | 10 | 0 | 0.001 | 10 | 0.01 | direction reversing | 1.7144 | 1.5587 | 32050
15245854 | 15247196 | 32000 | 1 | 2pi/10 | 1 | 128 | 128 | 10 | 10 | 0 | 0.001 | 10 | 0.01 | direction reversing | 1.6852 | 1.5385 | 32000
15245854 | 15247200 | 31950 | 1 | 2pi/10 | 1 | 128 | 128 | 10 | 10 | 0 | 0.001 | 10 | 0.01 | direction reversing | 1.6631 | 1.5371 | 31950
15247200 | 15435219 | 31950 | 1 | 2pi/10 | 1 | 128 | 128 | 10 | 10 | 0 | 0.001 | 50 | 0.01 | direction reversing
15245854 | 15247257 | 31900 | 1 | 2pi/10 | 1 | 128 | 128 | 10 | 10 | 0 | 0.001 | 10 | 0.01 | direction reversing |  |  | 31900
15245854 | 15248452 | 31900 | 1 | 2pi/10 | 1 | 128 | 128 | 10 | 10 | 0 | 0.001 | 50 | 0.01 | direction reversing | 1.7011 | 1.5347 | 31900
15245854 | 15247260 | 31850 | 1 | 2pi/10 | 1 | 128 | 128 | 10 | 10 | 0 | 0.001 | 10 | 0.01 | steady tilted roll | 1.5372 | 1.5372 | 31850
15245854 | 15247261 | 31800 | 1 | 2pi/10 | 1 | 128 | 128 | 10 | 10 | 0 | 0.001 | 10 | 0.01 | steady tilted roll | 1.5383 | 1.5383 | 31800
Longer time to check the Nusselt number
elevator mode | 15245854 | 32150 | 1 | 2pi/10 | 1 | 128 | 128 | 10 | 10 | 0 | 0.001 | 50 | 0.01 | direction reversing | 1.748 |  | 32150
15245854 | 15249587 | 32100 | 1 | 2pi/10 | 1 | 128 | 128 | 10 | 10 | 0 | 0.001 | 50 | 0.01 | direction reversing | 1.7296 |  | 32100
15245854 | 15249589 | 32050 | 1 | 2pi/10 | 1 | 128 | 128 | 10 | 10 | 0 | 0.001 | 50 | 0.01 | direction reversing | 1.7099 |  | 32050
15245854 | 15249590 | 32000 | 1 | 2pi/10 | 1 | 128 | 128 | 10 | 10 | 0 | 0.001 | 50 | 0.01 | direction reversing | 1.7002 |  | 32000
15245854 | 15249594 | 31950 | 1 | 2pi/10 | 1 | 128 | 128 | 10 | 10 | 0 | 0.001 | 50 | 0.01 | direction reversing | 1.6966 |  | 31950
15245854 | 15248452 | 31900 | 1 | 2pi/10 | 1 | 128 | 128 | 10 | 10 | 0 | 0.001 | 50 | 0.01 | direction reversing | 1.7011 |  | 31900
Large domain
| 15313993 | 100000000 | 1 | 2pi | 1 | 256 | 256 | 1 | 10 | 0 | 1e-06 | 1 | 0.001 | direction reversing |  |  | 31900
| 15313983 | 100000000 | 1 | 2pi/0.1 | 1 | 256 | 256 | 0.1 | 10 | 0 | 1e-06 | 1 | 0.001 | direction reversing |  |  | 31900
Pr=0.1 | [14 empty] | Nu |  | Ra_T | period
0.1 noise | 15373284 | 10400 | 0.1 | 2pi/10 | 1 | 128 | 128 | 10 | 10 | 0 | 0.01 | 100 | 0.1 |  |  |  | 10400
15373284 | 15382764 | 10400 | 0.1 | 2pi/10 | 1 | 128 | 128 | 10 | 10 | 0 | 0.01 | 300 | 0.1 | steady tilted elevator mode
15382764 |  | 10500 | 0.1 | 2pi/10 | 1 | 128 | 128 | 10 | 10 | 0 | 0.01 | 300 | 0.1
15382764 |  | 10600 | 0.1 | 2pi/10 | 1 | 128 | 128 | 10 | 10 | 0 | 0.01 | 300 | 0.1
15382764 |  | 10608 | 0.1 | 2pi/10 | 1 | 128 | 128 | 10 | 10 | 0 | 0.01 | 300 | 0.1
15382764 |  | 10700 | 0.1 | 2pi/10 | 1 | 128 | 128 | 10 | 10 | 0 | 0.01 | 300 | 0.1
15382764 |  | 10800 | 0.1 | 2pi/10 | 1 | 128 | 128 | 10 | 10 | 0 | 0.01 | 300 | 0.1
0.1 noise | 15373286 | 10500 | 0.1 | 2pi/10 | 1 | 128 | 128 | 10 | 10 | 0 | 0.01 | 100 | 0.1 |  |  |  | 10500
0.1 noise | 15373288 | 10600 | 0.1 | 2pi/10 | 1 | 128 | 128 | 10 | 10 | 0 | 0.01 | 100 | 0.1 |  |  |  | 10600
0.1 noise | 15373294 | 10608 | 0.1 | 2pi/10 | 1 | 128 | 128 | 10 | 10 | 0 | 0.01 | 100 | 0.1 |  |  |  | 10608
0.1 noise | 15373296 | 10700 | 0.1 | 2pi/10 | 1 | 128 | 128 | 10 | 10 | 0 | 0.01 | 100 | 0.1 |  |  |  | 10700
0.1 noise | 15373300 | 10800 | 0.1 | 2pi/10 | 1 | 128 | 128 | 10 | 10 | 0 | 0.01 | 100 | 0.1 |  |  |  | 10800
15373305 | 15382760 | 10400 | 0.1 | 2pi/10 | 1 | 128 | 128 | 10 | 10 | 0 | 0.01 | 300 | 0.1
15373305 | 15382759 | 10500 | 0.1 | 2pi/10 | 1 | 128 | 128 | 10 | 10 | 0 | 0.01 | 300 | 0.1
15373305 | 15382758 | 10600 | 0.1 | 2pi/10 | 1 | 128 | 128 | 10 | 10 | 0 | 0.01 | 300 | 0.1
15373305 | 15382726 | 10607 | 0.1 | 2pi/10 | 1 | 128 | 128 | 10 | 10 | 0 | 0.01 | 300 | 0.1
15373305 | 15376313 | 10608 | 0.1 | 2pi/10 | 1 | 128 | 128 | 10 | 10 | 0 | 0.01 | 300 | 0.1 | not reversing | 1.0189 |  | 10608 | 3.7
15376313 | 15382767 | 10608 | 0.1 | 2pi/10 | 1 | 128 | 128 | 10 | 10 | 0 | 0.01 | 600 | 0.1 | not reversing
15373305 | 15376314 | 10700 | 0.1 | 2pi/10 | 1 | 128 | 128 | 10 | 10 | 0 | 0.01 | 300 | 0.1 | not reversing | 1.0226 |  | 10700 | 5.8875
15373305 | 15382465 | 10750 | 0.1 | 2pi/10 | 1 | 128 | 128 | 10 | 10 | 0 | 0.01 | 300 | 0.1 | not reversing, long elevator mode | 1.0252 |  | 10750 | 7.8583
15373305 | 15382468 | 10775 | 0.1 | 2pi/10 | 1 | 128 | 128 | 10 | 10 | 0 | 0.01 | 300 | 0.1 | not reversing, long elevator mode | 1.0268 |  | 10775 | 9.9222
15373305 | 15376315 | 10800 | 0.1 | 2pi/10 | 1 | 128 | 128 | 10 | 10 | 0 | 0.01 | 300 | 0.1 | not reversing, long elevator mode | 1.0286 | 1.0275 | 10800 | 13.5071
15373305 | 15382751 | 10800.5 | 0.1 | 2pi/10 | 1 | 128 | 128 | 10 | 10 | 0 | 0.01 | 300 | 0.1 | not reversing, long elevator mode
15373305 | 15382472 | 10801 | 0.1 | 2pi/10 | 1 | 128 | 128 | 10 | 10 | 0 | 0.01 | 300 | 0.1 | not reversing, long elevator mode | 1.0285 |  | 10801 | 13.2858
15373305 | 15382473 | 10802 | 0.1 | 2pi/10 | 1 | 128 | 128 | 10 | 10 | 0 | 0.01 | 300 | 0.1 | not reversing, long elevator mode | 1.0284 |  | 10802 | 12.9667
15373305 | 15382475 | 10803 | 0.1 | 2pi/10 | 1 | 128 | 128 | 10 | 10 | 0 | 0.01 | 300 | 0.1 | not reversing, long elevator mode | 1.0284 |  | 10803 | 12.6834
15373305 | 15382477 | 10804 | 0.1 | 2pi/10 | 1 | 128 | 128 | 10 | 10 | 0 | 0.01 | 300 | 0.1 | not reversing, long elevator mode | 1.0283 |  | 10804 | 12.4332
15373305 | 15381776 | 10805 | 0.1 | 2pi/10 | 1 | 128 | 128 | 10 | 10 | 0 | 0.01 | 300 | 0.1 | not reversing, long elevator mode | 1.0282 |  | 10805 | 12.2143
15373305 | 15381777 | 10810 | 0.1 | 2pi/10 | 1 | 128 | 128 | 10 | 10 | 0 | 0.01 | 300 | 0.1 | not reversing, long elevator mode | 1.028 |  | 10810 | 11.3286
15373305 | 15381780 | 10815 | 0.1 | 2pi/10 | 1 | 128 | 128 | 10 | 10 | 0 | 0.01 | 300 | 0.1 | not reversing, long elevator mode | 1.0278 |  | 10815 | 10.675
15373305 | 15382533 | 10816 | 0.1 | 2pi/10 | 1 | 128 | 128 | 10 | 10 | 0 | 0.01 | 300 | 0.1 |  | 1.0278 |  | 10816 | 10.5751
15373305 | 15382555 | 10817 | 0.1 | 2pi/10 | 1 | 128 | 128 | 10 | 10 | 0 | 0.01 | 300 | 0.1 |  | 1.0277 |  | 10817 | 10.4571
15373305 | 15382642 | 10818 | 0.1 | 2pi/10 | 1 | 128 | 128 | 10 | 10 | 0 | 0.01 | 300 | 0.1 |  | 1.0277 |  | 10818 | 10.35
15373305 | 15382643 | 10819 | 0.1 | 2pi/10 | 1 | 128 | 128 | 10 | 10 | 0 | 0.01 | 300 | 0.1 |  | 1.0276 |  | 10819 | 10.2714
15373305 | 15379688 | 10820 | 0.1 | 2pi/10 | 1 | 128 | 128 | 10 | 10 | 0 | 0.01 | 300 | 0.1 | a little chaotic from time history | 1.0268 |  | 10820 | 2.575
15379688 | 15395009 | 10820 | 0.1 | 2pi/10 | 1 | 128 | 128 | 10 | 10 | 0 | 0.01 | 300 | 0.1
15373305 | 15379691 | 10840 | 0.1 | 2pi/10 | 1 | 128 | 128 | 10 | 10 | 0 | 0.01 | 300 | 0.1 | a little chaotic from time history | 1.0269 |  | 10840
15373305 | 15379694 | 10860 | 0.1 | 2pi/10 | 1 | 128 | 128 | 10 | 10 | 0 | 0.01 | 300 | 0.1 | a little chaotic from time history | 1.0269 |  | 10860
15373305 | 15379697 | 10880 | 0.1 | 2pi/10 | 1 | 128 | 128 | 10 | 10 | 0 | 0.01 | 300 | 0.1 | a little chaotic from time history | 1.0268 |  | 10880
15379697 | 15395013 | 10880 | 0.1 | 2pi/10 | 1 | 128 | 128 | 10 | 10 | 0 | 0.01 | 300 | 0.1
0.1 noise | 15373305 | 10900 | 0.1 | 2pi/10 | 1 | 128 | 128 | 10 | 10 | 0 | 0.01 | 100 | 0.1 | a little chaotic from time history | 1.0265 |  | 10900 | 6.3357
15373305 |  | 10900 | 0.1 | 2pi/10 | 1 | 128 | 128 | 10 | 10 | 0 | 0.01 | 300 | 0.1 | a little chaotic from time history |  |  | 10900
0.1 noise | 15373308 | 11000 | 0.1 | 2pi/10 | 1 | 128 | 128 | 10 | 10 | 0 | 0.01 | 100 | 0.1 | a little chaotic from time history | 1.0261 |  | 11000 | 5.4471
15373308 | 15394862 | 11000 | 0.1 | 2pi/10 | 1 | 128 | 128 | 10 | 10 | 0 | 0.01 | 300 | 0.1 | nonlinear periodic | 1.026 | 1.0252 | 11000
15373305 | 15376324 | 11200 | 0.1 | 2pi/10 | 1 | 128 | 128 | 10 | 10 | 0 | 0.01 | 300 | 0.1 | nonlinear periodic | 1.0288 | 1.0275 | 11200 | 5.1639
15373305 | 15376325 | 11400 | 0.1 | 2pi/10 | 1 | 128 | 128 | 10 | 10 | 0 | 0.01 | 300 | 0.1 | nonlinear periodic | 1.0296 | 1.0281 | 11400 | 4.4553
15373305 | 15376327 | 11600 | 0.1 | 2pi/10 | 1 | 128 | 128 | 10 | 10 | 0 | 0.01 | 300 | 0.1 | nonlinear periodic? Or quasi-periodic, run longer | 1.0284 | 1.0268 | 11600 | 3.308
15373305 | 15376328 | 11800 | 0.1 | 2pi/10 | 1 | 128 | 128 | 10 | 10 | 0 | 0.01 | 300 | 0.1 | a little chaotic from time history | 1.0269 | 1.0261 | 11800 | 2.5361
15376328 | 15444866 | 11800 | 0.1 | 2pi/10 | 1 | 128 | 128 | 10 | 10 | 0 | 0.01 | 300 | 0.1
15373305 | 15449340 | 11900 | 0.1 | 2pi/10 | 1 | 128 | 128 | 10 | 10 | 0 | 0.01 | 600 | 0.1 | QUASI-PERIODIC
15373305 | 15376323 | 12000 | 0.1 | 2pi/10 | 1 | 128 | 128 | 10 | 10 | 0 | 0.01 | 300 | 0.1 | a little chaotic from time history | 1.026 | 1.0252 | 12000 | 2.1977
15376323 | 15446364 | 12000 | 0.1 | 2pi/10 | 1 | 128 | 128 | 10 | 10 | 0 | 0.01 | 300 | 0.1
15373305 | 15379741 | 12200 | 0.1 | 2pi/10 | 1 | 128 | 128 | 10 | 10 | 0 | 0.01 | 300 | 0.1 | a little chaotic from time history | 1.0261 | 1.0251 | 12200 | 2.0953
15379741 | 15446367 | 12200 | 0.1 | 2pi/10 | 1 | 128 | 128 | 10 | 10 | 0 | 0.01 | 300 | 0.1
15373305 | 15379742 | 12400 | 0.1 | 2pi/10 | 1 | 128 | 128 | 10 | 10 | 0 | 0.01 | 300 | 0.1 | a little chaotic from time history | 1.0293 | 1.0275 | 12400 | 2.2419
15373305 | 15379747 | 12600 | 0.1 | 2pi/10 | 1 | 128 | 128 | 10 | 10 | 0 | 0.01 | 300 | 0.1 | a little chaotic from time history | 1.0287 | 1.0273 | 12600 | 2.0542
15373305 | 15379750 | 12800 | 0.1 | 2pi/10 | 1 | 128 | 128 | 10 | 10 | 0 | 0.01 | 300 | 0.1 | a little chaotic from time history | 1.0289 | 1.0274 | 12800
15373305 | 15379754 | 13000 | 0.1 | 2pi/10 | 1 | 128 | 128 | 10 | 10 | 0 | 0.01 | 300 | 0.1 | a little chaotic from time history | 1.029 | 1.0278 | 13000
15373305 | 15453098 | 13000 | 0.1 | 2pi/10 | 1 | 128 | 128 | 10 | 10 | 0 | 0.01 | 600 | 0.1
elevator mode | 14673849 | 100000000 | 0.1 | 2pi/10 | 1 | 256 | 256 | 10 | 10 | 0 | 1e-06 | 1 | 0.001
noise | 15318616 | 30000 | 0.1 | 2pi/10 | 1 | 128 | 128 | 10 | 10 | 0 | 0.001 | 10 | 0.01 | Modulated TW |  |  | 31900
noise | 15318617 | 40000 | 0.1 | 2pi/10 | 1 | 128 | 128 | 10 | 10 | 0 | 0.001 | 10 | 0.01 | Modulated TW
noise | 15318620 | 60000 | 0.1 | 2pi/10 | 1 | 128 | 128 | 10 | 10 | 0 | 0.001 | 10 | 0.01 | blow up
Pr=7
[14 empty] | Flow structures | Nu |  | Ra_T
| 15318621 | 30000 | 7 | 2pi/10 | 1 | 128 | 128 | 10 | 10 | 0 | 0.001 | 10 | 0.01 | elevator
| 15318628 | 40000 | 7 | 2pi/10 | 1 | 128 | 128 | 10 | 10 | 0 | 0.001 | 10 | 0.01 | elevator
| 15318629 | 60000 | 7 | 2pi/10 | 1 | 128 | 128 | 10 | 10 | 0 | 0.001 | 10 | 0.01 | elevator
0.1 noise | 15373312 | 160000 | 7 | 2pi/10 | 1 | 128 | 128 | 10 | 10 | 0 | 0.0001 | 3 | 0.001 | steady tilted roll
0.1 noise | 15374315 | 168460 | 7 | 2pi/10 | 1 | 128 | 128 | 10 | 10 | 0 | 0.0001 | 3 | 0.001 | steady tilted roll
0.1 noise | 15374316 | 168464 | 7 | 2pi/10 | 1 | 128 | 128 | 10 | 10 | 0 | 0.0001 | 3 | 0.001 | steady tilted roll
15374316 | 15376282 | 168464 | 7 | 2pi/10 | 1 | 128 | 128 | 10 | 10 | 0 | 0.0001 | 30 | 0.001 | steady tilted roll
15376213 | 15380139 | 168463 | 7 | 2pi/10 | 1 | 128 | 128 | 10 | 10 | 0 | 0.0001 | 5 | 0.01 |  | 7.8514 |  | 168463
15376213 | 15380097 | 168464 | 7 | 2pi/10 | 1 | 128 | 128 | 10 | 10 | 0 | 0.0001 | 5 | 0.01 |  | 7.8515 |  | 168464
15376213 | 15380119 | 169000 | 7 | 2pi/10 | 1 | 128 | 128 | 10 | 10 | 0 | 0.0001 | 5 | 0.01 |  | 7.8623 |  | 169000
0.1 noise | 15374344 | 170000 | 7 | 2pi/10 | 1 | 128 | 128 | 10 | 10 | 0 | 0.0001 | 3 | 0.001 | steady tilted roll
15374344+0.1 noise | 15376213 | 170000 | 7 | 2pi/10 | 1 | 128 | 128 | 10 | 10 | 0 | 0.0001 | 30 | 0.01 | Modulated traveling waves, single-frequency peak |  |  |  | This show a frequency close to Hopf frequency
15376213 | 15380122 | 180000 | 7 | 2pi/10 | 1 | 128 | 128 | 10 | 10 | 0 | 0.0001 | 5 | 0.01 | Modulation in nusselt number | 8.3112 | 8.3003 | 180000
15376213 | 15380125 | 200000 | 7 | 2pi/10 | 1 | 128 | 128 | 10 | 10 | 0 | 0.0001 | 5 | 0.01 | Modulation in nusselt number | 9.1663 | 9.0805 | 200000
15376213 | 15380128 | 220000 | 7 | 2pi/10 | 1 | 128 | 128 | 10 | 10 | 0 | 0.0001 | 5 | 0.01 | Modulation in nusselt number | 10.0501 | 9.8279 | 220000
15376213 | 15380131 | 240000 | 7 | 2pi/10 | 1 | 128 | 128 | 10 | 10 | 0 | 0.0001 | 5 | 0.01 | Modulated in Nusselt number | 11.1612 | 10.4467 | 240000
15380131 | 15434991 | 240000 | 7 | 2pi/10 | 1 | 128 | 128 | 10 | 10 | 0 | 0.0001 | 15 | 0.01 | Start to have chaotic behavior | 11.0738 | 10.5161 | 240000
15376213 | 15380134 | 260000 | 7 | 2pi/10 | 1 | 128 | 128 | 10 | 10 | 0 | 0.0001 | 5 | 0.01 | chaotic, somehow like Lorenz | 9.894 | 10.0801 | 260000
15380134 | 15432020 | 260000 | 7 | 2pi/10 | 1 | 128 | 128 | 10 | 10 | 0 | 0.0001 | 15 | 0.01 | chaotic | 15.1042 | 10.3161 | 260000
15376213 | 15380137 | 280000 | 7 | 2pi/10 | 1 | 128 | 128 | 10 | 10 | 0 | 0.0001 | 5 | 0.01 |  | 13.825 | 10.7125 | 280000
15376213 | 15380138 | 300000 | 7 | 2pi/10 | 1 | 128 | 128 | 10 | 10 | 0 | 0.0001 | 5 | 0.01 | chaotic | 17.0237 | 11.1442 | 300000
1 elevator mode + noise | 15392499 | 100000000 | 7 | 2pi/10 | 1 | 256 | 256 | 10 | 10 | 0 | 1e-06 | 1 | 0.001 | chaotic
| 14673048 | 100000000 | 70 | 2pi/10 | 1 | 256 | 256 | 10 | 10 | 0 | 1e-06
|  | 100000000 | 700 | 2pi/10 | 1 | 256 | 256 | 10 | 10 | 0 | 1e-06
|  | 100000000 | 700 | 2pi/10 | 1 | 256 | 256 | 10 | 10 | 0 | 1e-06
Test beta=10^4, initial value as random variable
elevator mode + A_noise=0.1 | 15565226 | 30000 | 1 | 2pi/10 | 1 | 128 | 128 | 10 | 10 | 0 | 0.001 | 10 | 0.01
elevator mode + A_noise=0.1 | 15565231 | 60000 | 1 | 2pi/10 | 1 | 128 | 128 | 10 | 10 | 0 | 0.001 | 10 | 0.01
elevator mode + A_noise=0.1 | 15560065 | 100000000 | 1 | 2pi/10 | 1 | 256 | 256 | 10 | 10 | 0 | 1e-06 | 1 | 0.001
Test Ra_Tq=6e4, with different beta
beta=0.1
Elevator mode, Q0=0 | 15597575 | 60000 | 1 | 2pi/10 | 1 | 128 | 128 | 10 | 10 | 0 | 0.001 | 10 | 0.01
beta=1
Elevator mode, Q0=0 | 15597576 | 60000 | 1 | 2pi/10 | 1 | 128 | 128 | 10 | 10 | 0 | 0.001 | 10 | 0.01
beta=10
Elevator mode, Q0=0 | 15597577 | 60000 | 1 | 2pi/10 | 1 | 128 | 128 | 10 | 10 | 0 | 0.001 | 10 | 0.01
beta=100
Elevator mode, Q0=0 | 15597578 | 60000 | 1 | 2pi/10 | 1 | 128 | 128 | 10 | 10 | 0 | 0.001 | 10 | 0.01
beta=1000
Elevator mode, Q0=0 | 15597579 | 60000 | 1 | 2pi/10 | 1 | 128 | 128 | 10 | 10 | 0 | 0.001 | 10 | 0.01
beta=1e4
Elevator mode, Q0=0 | 15565231 | 60000 | 1 | 2pi/10 | 1 | 128 | 128 | 10 | 10 | 0 | 0.001 | 10 | 0.01

## RBC_flux_SM
Fixed flux RBC, all parameters are below
2D configuration
flag.flow='double_diffusive_shear_2D'
flag.flow_sub_double_diffusive_shear_2D='primitive_periodic_RBC'
flag.flux_T=1
flag.tau=1
flag.Ra_S2T=0
| local_num | Ra_Tq | Pr | Lx | Lz | Nx | Nz | kx | k_elevator | A_secondary_phase (phase shift after the half of horizontal domain) | initial_dt | post_store_dt | stop_sim_time |  | Note
| 20230307235742 | 30000 | 1 | 2pi/10 | 1 | - | 128 | 10 | 10 | 0 | 0.001 | 10 | 0.01 | W_0=1 | Nu=1.5737
| 20230308000459 | 40000 | 1 | 2pi/10 | 1 | - | 128 | 10 | 10 | 0 | 0.001 | 10 | 0.01 | W_0=1 | Nu=2.6951
| 20230308101259 | 60000 | 1 | 2pi/10 | 1 | - | 128 | 10 | 10 | 0 | 0.001 | 10 | 0.01 | W_0=1 | Nu=3.7762
| 20230308115320 | 46891 | 1 | 2pi/10 | 1 | - | 128 | 10 | 10 | 0 | 0.001 | 10 | 0.01 | W_0=0
| 20230315001517 | 30000 | 1 | 2pi/10 | 1 | - | 128 | 10 | 10 | 0 | 0.001 | 10 | 0.01 | W_0=0 | Nu=1.5737
Note
[16 empty] | Nu, reciprocal then average | Nu, average then reciprocal | Ra
| 15241058 | 32300
34000
36000
38000
40000
| 20230314185834 | 42000 | 1 | 2pi/10 | 1 | - | 32 | 10 | 10 | 0 | 0.001 | 10 | 0.01 | W_0=0 | Direction reversing TW | 2.9474 |  | 42000
| 20230314190117 | 44000 | 1 | 2pi/10 | 1 | - | 32 | 10 | 10 | 0 | 0.001 | 10 | 0.01 | W_0=0 | Direction reversing TW | 3.227 |  | 44000
| 20230314190403 | 45000 | 1 | 2pi/10 | 1 | - | 32 | 10 | 10 | 0 | 0.001 | 10 | 0.01 | W_0=0 | Direction reversing TW | 3.4022 |  | 45000
| 20230314190655 | 45500 | 1 | 2pi/10 | 1 | - | 32 | 10 | 10 | 0 | 0.001 | 10 | 0.01 | W_0=0 | Direction reversing TW | 3.5006 |  | 45500
| 20230314190928 | 46000 | 1 | 2pi/10 | 1 | - | 32 | 10 | 10 | 0 | 0.001 | 10 | 0.01 | W_0=0 | Direction reversing TW | 3.6279 |  | 46000
| 20230314191201 | 46400 | 1 | 2pi/10 | 1 | - | 32 | 10 | 10 | 0 | 0.001 | 10 | 0.01 | W_0=0 | Direction reversing TW | 3.7501 |  | 46400
| 20230314191934 | 46700 | 1 | 2pi/10 | 1 | - | 32 | 10 | 10 | 0 | 0.001 | 10 | 0.01 | W_0=0 | Direction reversing TW | 3.9519 |  | 46700
| 20230314193155 | 46750 | 1 | 2pi/10 | 1 | - | 32 | 10 | 10 | 0 | 0.001 | 10 | 0.01 | W_0=0 | Direction reversing TW | 4.0684 |  | 46750
| 20230314200855 | 46756 | 1 | 2pi/10 | 1 | - | 32 | 10 | 10 | 0 | 0.001 | 10 | 0.01 | W_0=0 | Direction reversing TW | 4.1125 |  | 46756
high resolution direction reversing branch | [18 empty] | Omega, frequency
| 15245892 | 32300 | 1 | 2pi/10 | 1 | - | 128 | 10 | 10 | 0 | 0.001 | 10 | 0.01 | W_0=0 | Direction reversing TW | 1.7515 | 1.5946 | 32300
| 15294380 | 34000 | 1 | 2pi/10 | 1 | - | 128 | 10 | 10 | 0 | 0.001 | 10 | 0.01 | W_0=0 | Direction reversing TW | 2.0189 | 1.8072 | 34000
| 15294381 | 36000 | 1 | 2pi/10 | 1 | - | 128 | 10 | 10 | 0 | 0.001 | 10 | 0.01 | W_0=0 | Direction reversing TW | 2.2493 | 1.9847 | 36000
| 15294388 | 38000 | 1 | 2pi/10 | 1 | - | 128 | 10 | 10 | 0 | 0.001 | 10 | 0.01 | W_0=0 | Direction reversing TW | 2.4708 | 2.1524 | 38000
| 15294389 | 40000 | 1 | 2pi/10 | 1 | - | 128 | 10 | 10 | 0 | 0.001 | 10 | 0.01 | W_0=0 | Direction reversing TW | 2.7003 | 2.326 | 40000
| 15294390 | 42000 | 1 | 2pi/10 | 1 | - | 128 | 10 | 10 | 0 | 0.001 | 10 | 0.01 | W_0=0 | Direction reversing TW | 2.9489 | 2.5156 | 42000
| 15294391 | 44000 | 1 | 2pi/10 | 1 | - | 128 | 10 | 10 | 0 | 0.001 | 10 | 0.01 | W_0=0 | Direction reversing TW | 3.2348 | 2.7427 | 44000
| 15295118 | 45000 | 1 | 2pi/10 | 1 | - | 128 | 10 | 10 | 0 | 0.001 | 10 | 0.01 | W_0=0 | Direction reversing TW | 3.4061 | 2.8863 | 45000
| 15295279 | 46000 | 1 | 2pi/10 | 1 | - | 128 | 10 | 10 | 0 | 0.001 | 10 | 0.01 | W_0=0 | Direction reversing TW | 3.6287 | 3.0883 | 46000
| 20230314201731 | 46759 | 1 | 2pi/10 | 1 | - | 128 | 10 | 10 | 0 | 0.001 | 10 | 0.01 | W_0=0 | Direction reversing TW | 4.1439 | 3.6846 | 46759 | 11.1244
| 20230314211543 | 46760.5 | 1 | 2pi/10 | 1 | - | 128 | 10 | 10 | 0 | 0.001 | 10 | 0.01 | W_0=0 | Direction reversing TW | 4.1961 | 3.7633 | 46760.5 | 10.0968
| 20230314213422 | 46760.8 | 1 | 2pi/10 | 1 | - | 128 | 10 | 10 | 0 | 0.001 | 10 | 0.01 | W_0=0 | Direction reversing TW | 4.2195 | 3.7984 | 46760.8 | 9.5715
| 20230314220008 | 46760.9 | 1 | 2pi/10 | 1 | - | 128 | 10 | 10 | 0 | 0.001 | 10 | 0.01 | W_0=0 | Direction reversing TW | 4.233 | 3.8199 | 46760.9 | 9.2886
| 20230314221032 | 46761.05 | 1 | 2pi/10 | 1 | - | 128 | 10 | 10 | 0 | 0.001 | 10 | 0.01 | W_0=0 | Direction reversing TW | 4.2779 | 3.8907 | 46761.05 | 8.3433
| 20230314224402 | 46761.075 | 1 | 2pi/10 | 1 | - | 128 | 10 | 10 | 0 | 0.001 | 10 | 0.01 | W_0=0 | Direction reversing TW | 4.3154 | 3.9575 | 46761.075 | 7.6032
| 20230314224941 | 46761.081 | 1 | 2pi/10 | 1 | - | 128 | 10 | 10 | 0 | 0.001 | 10 | 0.01 | W_0=0 | Direction reversing TW | 4.3565 | 4.032 | 46761.081 | 6.8692
| 20230314225825 | 46761.0817 | 1 | 2pi/10 | 1 | - | 128 | 10 | 10 | 0 | 0.001 | 10 | 0.01 | W_0=0 | Direction reversing TW | 4.3769 | 4.0669 | 46761.0817 | 6.381
| 20230314231644 | 46761.0819 | 1 | 2pi/10 | 1 | - | 128 | 10 | 10 | 0 | 0.001 | 10 | 0.01 | W_0=0 | Direction reversing TW | 4.3745 | 4.0511 | 46761.0819 | 6.1022
| 20230314232329 | 46761.0819 | 1 | 2pi/10 | 1 | - | 128 | 10 | 10 | 0 | 0.001 | 10 | 0.01 | W_0=0 | Direction reversing TW | 4.3972 | 4.0989 | 46761.0819 | 5.7929
| 20230314233351 | 46761.082 | 1 | 2pi/10 | 1 | - | 128 | 10 | 10 | 0 | 0.001 | 10 | 0.01 | W_0=0 | Direction reversing TW | 4.4282 | 4.1545 | 46761.082 | 5.1308
| 20230315000200 | 46761.082 | 1 | 2pi/10 | 1 | - | 128 | 10 | 10 | 0 | 0.001 | 10 | 0.01 | W_0=0 | Direction reversing TW | 4.4424 | 4.1851 | 46761.082 | 4.9686
| 20230403232615 | 46761.082 | 1 | 2pi/10 | 1 | - | 128 | 10 | 10 | 0 | 0.001 | 10 | 0.01 | W_0=0 | Direction reversing TW | 4.4546 | 4.21 | 46761.082 | 4.7603
| 20230404164722 | 46761.082 | 1 | 2pi/10 | 1 | - | 128 | 10 | 10 | 0 | 0.001 | 10 | 0.01 | W_0=0 | Direction reversing TW | 4.4582 | 4.2132 | 46761.082 | 4.5663
| 20230404181136 | 46761.082 | 1 | 2pi/10 | 1 | - | 128 | 10 | 10 | 0 | 0.001 | 10 | 0.01 | W_0=0 | Direction reversing TW | 4.4664 | 4.2313 | 46761.082 | 4.4688
| 20230404181720 | 46761.082 | 1 | 2pi/10 | 1 | - | 128 | 10 | 10 | 0 | 0.001 | 10 | 0.01 | W_0=0 | Direction reversing TW | 4.4687 | 4.2351 | 46761.082 | 4.3938
| 20230404182254 | 46761.082 | 1 | 2pi/10 | 1 | - | 128 | 10 | 10 | 0 | 0.001 | 10 | 0.01 | W_0=0 | Direction reversing TW | 4.4765 | 4.2482 | 46761.082 | 4.2
| 20230404183245 | 46761.082 | 1 | 2pi/10 | 1 | - | 128 | 10 | 10 | 0 | 0.001 | 10 | 0.01 | W_0=0 | Direction reversing TW | 4.4831 | 4.2604 | 46761.082 | 4.0148
| 20230410122952 | 46761.082 | 1 | 2pi/10 | 1 | - | 128 | 10 | 10 | 0 | 0.001 | 10 | 0.01 | W_0=0 | Direction reversing
|  | 46761.082 | 1 | 2pi/10 | 1 | - | 128 | 10 | 10 | 0 | 0.001 | 10 | 0.01 | W_0=0 | direction reversing
|  | 46761.082 | 1 | 2pi/10 | 1 | - | 128 | 10 | 10 | 0 | 0.001 | 10 | 0.01 | W_0=0
| 20230410120319 | 46761.082 | 1 | 2pi/10 | 1 | - | 128 | 10 | 10 | 0 | 0.001 | 10 | 0.01 | W_0=0 | Modulated traveling waves
| 20230404183725 | 46761.082 | 1 | 2pi/10 | 1 | - | 128 | 10 | 10 | 0 | 0.001 | 10 | 0.01 | W_0=0 | Modulated traveling waves | 4.4867 | 4.2689 | 46761.082
| 20230404182759 | 46761.082 | 1 | 2pi/10 | 1 | - | 128 | 10 | 10 | 0 | 0.001 | 10 | 0.01 | W_0=0 | Modulated traveling waves | 4.4822 | 4.2625 | 46761.082
| 20230404165131 | 46761.082 | 1 | 2pi/10 | 1 | - | 128 | 10 | 10 | 0 | 0.001 | 10 | 0.01 | W_0=0 | Modulated traveling waves | 4.476 | 4.2515 | 46761.082
| 20230403235047 | 46761.082 | 1 | 2pi/10 | 1 | - | 128 | 10 | 10 | 0 | 0.001 | 10 | 0.01 | W_0=0 | Modulated traveling waves | 4.4566 | 4.2107 | 46761.082
| 20230314235808 | 46761.082 | 1 | 2pi/10 | 1 | - | 128 | 10 | 10 | 0 | 0.001 | 10 | 0.01 | W_0=0 | Modulated traveling waves | 4.4476 | 4.1946 | 46761.082
| 20230314235258 | 46761.082 | 1 | 2pi/10 | 1 | - | 128 | 10 | 10 | 0 | 0.001 | 10 | 0.01 | W_0=0 | Modulated traveling waves | 4.4236 | 4.145 | 46761.082
| 20230314234258 | 46761.082 | 1 | 2pi/10 | 1 | - | 128 | 10 | 10 | 0 | 0.001 | 10 | 0.01 | W_0=0 | Modulated traveling waves | 4.4126 | 4.1232 | 46761.082
| 20230314233927 | 46761.082 | 1 | 2pi/10 | 1 | - | 128 | 10 | 10 | 0 | 0.001 | 10 | 0.01 | W_0=0 | Modulated traveling waves | 4.404 | 4.1072 | 46761.082
| 20230314232011 | 46761.082 | 1 | 2pi/10 | 1 | - | 128 | 10 | 10 | 0 | 0.001 | 10 | 0.01 | W_0=0 | Modulated traveling waves | 4.385 | 4.0672 | 46761.082
| 20230314231329 | 46761.0821 | 1 | 2pi/10 | 1 | - | 128 | 10 | 10 | 0 | 0.001 | 10 | 0.01 | W_0=0 | Modulated traveling waves | 4.3729 | 4.0499 | 46761.0821
| 20230314225530 | 46761.0825 | 1 | 2pi/10 | 1 | - | 128 | 10 | 10 | 0 | 0.001 | 10 | 0.01 | W_0=0 | Modulated traveling waves | 4.3575 | 4.0269 | 46761.0825
| 20230314225234 | 46761.084 | 1 | 2pi/10 | 1 | - | 128 | 10 | 10 | 0 | 0.001 | 10 | 0.01 | W_0=0 | Modulated traveling waves | 4.3338 | 3.9839 | 46761.084
| 20230314224654 | 46761.0875 | 1 | 2pi/10 | 1 | - | 128 | 10 | 10 | 0 | 0.001 | 10 | 0.01 | W_0=0 | Modulated traveling waves | 4.3287 | 3.9857 | 46761.0875
| 20230314224044 | 46761.1 | 1 | 2pi/10 | 1 | - | 128 | 10 | 10 | 0 | 0.001 | 10 | 0.01 | W_0=0 | Modulated traveling waves | 4.2895 | 3.9097 | 46761.1
| 20230314222713 | 46761.15 | 1 | 2pi/10 | 1 | - | 128 | 10 | 10 | 0 | 0.001 | 10 | 0.01 | W_0=0 | Modulated traveling waves | 4.2583 | 3.8584 | 46761.15
| 20230314212929 | 46761.25 | 1 | 2pi/10 | 1 | - | 128 | 10 | 10 | 0 | 0.001 | 10 | 0.01 | W_0=0 | Modulated traveling waves | 4.2299 | 3.8147 | 46761.25
| 15295450 | 48000 | 1 | 2pi/10 | 1 | - | 128 | 10 | 10 | 0 | 0.001 | 10 | 0.01 | W_0=0 | Modulated traveling waves | 3.7076 | 3.1252 | 48000
| 15295451 | 50000 | 1 | 2pi/10 | 1 | - | 128 | 10 | 10 | 0 | 0.001 | 10 | 0.01 | W_0=0 | Modulated traveling waves | 3.6472 | 3.0354 | 50000
| 15295459 | 52000 | 1 | 2pi/10 | 1 | - | 128 | 10 | 10 | 0 | 0.001 | 10 | 0.01 | W_0=0 | Modulated traveling waves | 3.648 | 3.0135 | 52000
| 15295468 | 54000 | 1 | 2pi/10 | 1 | - | 128 | 10 | 10 | 0 | 0.001 | 10 | 0.01 | W_0=0 | Modulated traveling waves | 3.6691 | 3.0134 | 54000
| 15295516 | 56000 | 1 | 2pi/10 | 1 | - | 128 | 10 | 10 | 0 | 0.001 | 10 | 0.01 | W_0=0 | Modulated traveling waves | 3.7019 | 3.0264 | 56000
| 15295517 | 58000 | 1 | 2pi/10 | 1 | - | 128 | 10 | 10 | 0 | 0.001 | 10 | 0.01 | W_0=0 | Modulated traveling waves | 3.7388 | 3.0437 | 58000
| 20230308101259 | 60000 | 1 | 2pi/10 | 1 | - | 128 | 10 | 10 | 0 | 0.001 | 10 | 0.01 | W_0=0 | Modulated traveling waves | 3.7782 | 3.0638 | 60000
| 20230314194835 | 46762 | 1 | 2pi/10 | 1 | - | 32 | 10 | 10 | 0 | 0.001 | 10 | 0.01 | W_0=0 | Modulated traveling waves
| 20230314194124 | 46775 | 1 | 2pi/10 | 1 | - | 32 | 10 | 10 | 0 | 0.001 | 10 | 0.01 | W_0=0 | Modulated traveling waves
| 20230314191642 | 46800 | 1 | 2pi/10 | 1 | - | 32 | 10 | 10 | 0 | 0.001 | 10 | 0.01 | W_0=0 | Modulated traveling waves
| 20230314185314 | 46891 | 1 | 2pi/10 | 1 | - | 32 | 10 | 10 | 0 | 0.001 | 10 | 0.01 | W_0=0 | Modulated traveling waves
Identify the Hysteresis
Continue from | local_num
Random noise | 20230326170614 | 33000 | 1 | 2pi/10 | 1 | - | 128 | 10 | 10 | 0 | 0.001 | 20 | 0.01 | W_0=0 | Direction reversing oscillation
20230326170614 | 20230326172234 | 32255 | 1 | 2pi/10 | 1 | - | 128 | 10 | 10 | 0 | 0.001 | 10 | 0.01 | W_0=0 | Direction reversing oscillation
20230326172234 | 20230326222249 | 32254 | 1 | 2pi/10 | 1 | - | 128 | 10 | 10 | 0 | 0.001 | 10 | 0.01 | W_0=0 | Direction reversing oscillation
20230326172234 | 20230326173418 | 32000 | 1 | 2pi/10 | 1 | - | 128 | 10 | 10 | 0 | 0.001 | 10 | 0.01 | W_0=0 | Direction reversing oscillation
20230326173418 | 20230326205440 | 31900 | 1 | 2pi/10 | 1 | - | 128 | 10 | 10 | 0 | 0.001 | 30 | 0.01 | W_0=0 | steady tilted
Continue from | local_num
20230326173418 | 20230326205440 | 31900 | 1 | 2pi/10 | 1 | - | 128 | 10 | 10 | 0 | 0.001 | 10 | 0.01 | W_0=0 | steady state
20230326205440 | 20230326211527 | 32000 | 1 | 2pi/10 | 1 | - | 128 | 10 | 10 | 0 | 0.001 | 10 | 0.01 | W_0=0 | steady state
20230326211527 |  | 32200
20230326211527 | 20230326213924 | 32254 | 1 | 2pi/10 | 1 | - | 128 | 10 | 10 | 0 | 0.001 | 10 | 0.01 | W_0=0 | Hopf oscillation!!!!, not reversing shear
20230326211527 | 20230326225026 | 32254 | 1 | 2pi/10 | 1 | - | 128 | 10 | 10 | 0 | 0.001 | 300 | 0.01 | W_0=0 | Hopf oscillation!!!!, not reversing shear
20230326213924 | 20230326220025 | 32255 | 1 | 2pi/10 | 1 | - | 128 | 10 | 10 | 0 | 0.001 | 10 | 0.01 | W_0=0 | Hopf oscillation!!!!, not reversing shear
32257
20230326220025 |  | 32260
20230326220025 | 20230327135928 | 32300 | 1 | 2pi/10 | 1 | - | 128 | 10 | 10 | 0 | 0.001 | 10 | 0.01 | W_0=0 | Hopf oscillation!!!!, not reversing shear
20230326220025 | 20230327144450 | 32300 | 1 | 2pi/10 | 1 | - | 128 | 10 | 10 | 0 | 0.001 | 300 | 0.01 | W_0=0 | Hopf oscillation!!!!, not reversing shear
20230327135928 |  | 32400 | 1 | 2pi/10 | 1 | - | 128 | 10 | 10 | 0 | 0.001 | 10 | 0.01 | W_0=0 | Hopf oscillation!!!!, not reversing shear
|  | 32600 | 1 | 2pi/10 | 1 | - | 128 | 10 | 10 | 0 | 0.001 | 10 | 0.01 | W_0=0 | Hopf oscillation!!!!, not reversing shear
|  | 32800 | 1 | 2pi/10 | 1 | - | 128 | 10 | 10 | 0 | 0.001 | 10 | 0.01 | W_0=0 | Hopf oscillation!!!!, not reversing shear
20230326220025 | 20230327135202 | 33000 | 1 | 2pi/10 | 1 | - | 128 | 10 | 10 | 0 | 0.001 | 10 | 0.01 | W_0=0 | Hopf oscillation, then transition to direction reversing oscillation
hyteresis in blanca | [14 empty] | Flow structures | Nu |  | RaTq
noise | 15241067 | 30000 | 1 | 2pi/10 | 1 | - | 128 | 10 | 10 | 0 | 0.001 | 10 | 0.01 | W_0=0 | steady tilted roll | 1.5737 |  | 30000
15241067 | 15241084 | 31000 | 1 | 2pi/10 | 1 | - | 128 | 10 | 10 | 0 | 0.001 | 10 | 0.01 | W_0=0 | steady tilted roll | 1.5515 |  | 31000
15241067 | 15247077 | 31950 | 1 | 2pi/10 | 1 | - | 128 | 10 | 10 | 0 | 0.001 | 10 | 0.01 | W_0=0 | steady tilted roll | 1.5314 | 1.5314 | 31950
15241067 | 15241085 | 32000 | 1 | 2pi/10 | 1 | - | 128 | 10 | 10 | 0 | 0.001 | 10 | 0.01 | W_0=0 | steady tilted roll | 1.5303 | 1.5303 | 32000
15241067 | 15241086 | 32050 | 1 | 2pi/10 | 1 | - | 128 | 10 | 10 | 0 | 0.001 | 10 | 0.01 | W_0=0 | steady tilted roll | 1.5293 | 1.5293 | 32050
15241067 | 15241089 | 32100 | 1 | 2pi/10 | 1 | - | 128 | 10 | 10 | 0 | 0.001 | 10 | 0.01 | W_0=0 | steady tilted roll | 1.5283 | 1.5282 | 32100
15241067 | 15241094 | 32150 | 1 | 2pi/10 | 1 | - | 128 | 10 | 10 | 0 | 0.001 | 10 | 0.01 | W_0=0 | steady tilted roll | 1.5272 | 1.5271 | 32150
15241067 | 15241095 | 32200 | 1 | 2pi/10 | 1 | - | 128 | 10 | 10 | 0 | 0.001 | 10 | 0.01 | W_0=0 | steady tilted roll | 1.5262 | 1.5258 | 32200
15241067 | 15241156 | 32200 | 1 | 2pi/10 | 1 | - | 128 | 10 | 10 | 0 | 0.001 | 200 | 0.01 | W_0=0 | steady tilted roll | 1.5262
15241067 | 15241103 | 32250 | 1 | 2pi/10 | 1 | - | 128 | 10 | 10 | 0 | 0.001 | 10 | 0.01 | W_0=0 | Hopf oscillation then unstable
15241067 | 15241160 | 32250 | 1 | 2pi/10 | 1 | - | 128 | 10 | 10 | 0 | 0.001 | 200 | 0.01 | W_0=0
15241095 | 15241203 | 32250 | 1 | 2pi/10 | 1 | - | 128 | 10 | 10 | 0 | 0.001 | 200 | 0.01 | W_0=0
15241095 | 15241562 | 32250 | 1 | 2pi/10 | 1 | - | 128 | 10 | 10 | 0 | 0.001 | 500 | 0.01 | W_0=0 | steady tilted roll | 1.525 | 1.5252 | 32250
15241067 | 15241104 | 32300 | 1 | 2pi/10 | 1 | - | 128 | 10 | 10 | 0 | 0.001 | 10 | 0.01 | W_0=0 | Hopf oscillation then unstable | 1.7549 | 1.5941 | 32300
noise | 15241058 | 32000 | 1 | 2pi/10 | 1 | - | 128 | 10 | 10 | 0 | 0.001 | 10 | 0.01 | W_0=0
###Below are wrong stuff!!!!!, the 15241058 case show wrong Rayleigh number
noise | 15241058 | 32300 | 1 | 2pi/10 | 1 | - | 128 | 10 | 10 | 0 | 0.001 | 10 | 0.01 | W_0=0 | direction reversing | 1.672 |  | 32300
15241058 | 15241108 | 32250 | 1 | 2pi/10 | 1 | - | 128 | 10 | 10 | 0 | 0.001 | 10 | 0.01 | W_0=0 | direction reversing | 1.7367 |  | 32250
15241058 | 15241109 | 32200 | 1 | 2pi/10 | 1 | - | 128 | 10 | 10 | 0 | 0.001 | 10 | 0.01 | W_0=0 | direction reversing | 1.7217 |  | 32200
15241058 | 15241115 | 32150 | 1 | 2pi/10 | 1 | - | 128 | 10 | 10 | 0 | 0.001 | 10 | 0.01 | W_0=0 | direction reversing | 1.7102 |  | 32150
15241058 | 15241116 | 32100 | 1 | 2pi/10 | 1 | - | 128 | 10 | 10 | 0 | 0.001 | 10 | 0.01 | W_0=0 | direction reversing | 1.7091 |  | 32100
15241058 | 15241117 | 32050 | 1 | 2pi/10 | 1 | - | 128 | 10 | 10 | 0 | 0.001 | 10 | 0.01 | W_0=0 | direction reversing | 1.7008 |  | 32050
15241058 | 15241123 | 32000 | 1 | 2pi/10 | 1 | - | 128 | 10 | 10 | 0 | 0.001 | 10 | 0.01 | W_0=0 | direction reversing | 1.6837 |  | 32000
15241058 |  | 31950
31800
15241058 | 15241128 | 31000 | 1 | 2pi/10 | 1 | - | 128 | 10 | 10 | 0 | 0.001 | 10 | 0.01 | W_0=0 | steady tilted roll | 1.5515 |  | 31000
15241058 | 15241131 | 30000 | 1 | 2pi/10 | 1 | - | 128 | 10 | 10 | 0 | 0.001 | 10 | 0.01 | W_0=0 | steady tilted roll | 1.5737 |  | 30000
Update the case 32300, 2023/03/29
noise | 15245892 | 32300 | 1 | 2pi/10 | 1 | - | 128 | 10 | 10 | 0 | 0.001 | 10 | 0.01 | W_0=0 | direction reversing | 1.7533 | 1.5946 | 32300
15245892 | 15246137 | 32250 | 1 | 2pi/10 | 1 | - | 128 | 10 | 10 | 0 | 0.001 | 10 | 0.01 | W_0=0 | direction reversing | 1.733 | 1.5826 | 32250
15245892 | 15246172 | 32200 | 1 | 2pi/10 | 1 | - | 128 | 10 | 10 | 0 | 0.001 | 10 | 0.01 | W_0=0 | direction reversing | 1.7194 | 1.5709 | 32200
15245892 | 15246208 | 32150 | 1 | 2pi/10 | 1 | - | 128 | 10 | 10 | 0 | 0.001 | 10 | 0.01 | W_0=0 | direction reversing | 1.705 | 1.5572 | 32150
15245892 | 15246314 | 32100 | 1 | 2pi/10 | 1 | - | 128 | 10 | 10 | 0 | 0.001 | 10 | 0.01 | W_0=0 | direction reversing | 1.6868 | 1.5414 | 32100
15245892 | 15246387 | 32050 | 1 | 2pi/10 | 1 | - | 128 | 10 | 10 | 0 | 0.001 | 10 | 0.01 | W_0=0 | direction reversing | 1.6723 | 1.5271 | 32050
15245892 | 15246421 | 32000 | 1 | 2pi/10 | 1 | - | 128 | 10 | 10 | 0 | 0.001 | 10 | 0.01 | W_0=0 | direction reversing | 1.6642 | 1.5182 | 32000
15245892 | 15247053 | 31950 | 1 | 2pi/10 | 1 | - | 128 | 10 | 10 | 0 | 0.001 | 50 | 0.01 | W_0=0 | steady tilted roll | 1.5314 | 1.5311 | 31950
15245892 | 15246455 | 31900 | 1 | 2pi/10 | 1 | - | 128 | 10 | 10 | 0 | 0.001 | 10 | 0.01 | W_0=0 | steady tilted roll |  |  | 31900
15245892 | 15246494 | 31800 | 1 | 2pi/10 | 1 | - | 128 | 10 | 10 | 0 | 0.001 | 10 | 0.01 | W_0=0 | steady tilted roll |  |  | 31800
15245892 | 15247020 | 31700 | 1 | 2pi/10 | 1 | - | 128 | 10 | 10 | 0 | 0.001 | 10 | 0.01 | W_0=0 | steady tilted roll |  |  | 31700
Viscous scaling, zero Prandtl number
| 15309854 | 40000 | 0 | 2pi/10 | 1 | - | 128 | 10 | 10 | 0 | 1e-06 | 1 | 1e-06 | exponential growing elevator mode
| 15309927 | 40000 | 0 | 2pi/10 | 1 | - | 128 | 10 | 10 | 0 | 1e-06 | 1 | 1e-06 | exponential growing elevator mode
Nusselt number scaling | [14 empty] | Nusselt
| 20230308101259 | 60000 | [12 empty] | 3.7726
| 20230416114532 | 100000 | 1 | 2pi/10 | 1 | - | 128 | 10 | 10 | 0 | 0.001 | 5 | 0.01 | Modulated traveling waves | 4.4918 | IC3
| 20230416115817 | 300000 | 1 | 2pi/10 | 1 | - | 128 | 10 | 10 | 0 | 0.001 | 5 | 0.01 |  | 4.1711
| 20230416120557 | 1000000 | 1 | 2pi/10 | 1 | - | 128 | 10 | 10 | 0 | 0.0001 | 5 | 0.01
|  | 3000000 | 1 | 2pi/10 | 1 | - | 128 | 10 | 10 | 0 | 0.0001 | 1 | 0.001
|  | 10000000 | 1 | 2pi/10 | 1 | - | 128 | 10 | 10 | 0 | 1e-05 | 1 | 0.001
|  | 30000000 | 1 | 2pi/10 | 1 | - | 128 | 10 | 10 | 0 | 1e-05 | 1 | 0.001
|  | 100000000 | 1 | 2pi/10 | 1 | - | 256 | 10 | 10 | 0 | 1e-06 | 1 | 0.001
Pr=0.1, use dt=0.01
| 20230417223929 | 10100 | 0.1 | 2pi/10 | 1 | - | 128 | 10 | 10 | 0 | 0.001 | 5 | 0.01
| 20230423215417 | 10400
|  | 10180 | 0.1 | 2pi/10 | 1 | - | 128 | 10 | 10 | 0 | 0.001 | 5 | 0.01
| 20230417234354 | 10181 | 0.1 | 2pi/10 | 1 | - | 128 | 10 | 10 | 0 | 0.001 | 5 | 0.01 | steady state
| 20230417235803 | 10200 | 0.1 | 2pi/10 | 1 | - | 128 | 10 | 10 | 0 | 0.001 | 5 | 0.01
| 20230418001339 | 10200 | 0.1 | 2pi/10 | 1 | - | 128 | 10 | 10 | 0 | 0.001 | 5 | 0.01 | steady state
noise | 20230423215417 | 10400 | 0.1 | 2pi/10 | 1 | - | 128 | 10 | 10 | 0 | 0.01 | 300 | 0.01 | steady tilted state
|  | 10600 | 0.1 | 2pi/10 | 1 | - | 128 | 10 | 10 | 0 | 0.001 | 5 | 0.01
20230417232841 | 20230422204827 | 10605 | 0.1 | 2pi/10 | 1 | - | 128 | 10 | 10 | 0 | 0.01 | 100 | 0.01
noise | 20230422235323 | 10610 | 0.1 | 2pi/10 | 1 | - | 128 | 10 | 10 | 0 | 0.01 | 300 | 0.1 | Not reversing
noise | 20230423002529 | 10610 | 0.1 | 2pi/10 | 1 | - | 128 | 10 | 10 | 0 | 0.01 | 1000 | 0.1 | Not reversing
20230417232841 | 20230422204005 | 10610 | 0.1 | 2pi/10 | 1 | - | 128 | 10 | 10 | 0 | 0.01 | 100 | 0.01
20230417232841 | 20230422203233 | 10650 | 0.1 | 2pi/10 | 1 | - | 128 | 10 | 10 | 0 | 0.01 | 100 | 0.01 | Not reversing direction, burst like…
20230417232841 | 20230422201428 | 10700 | 0.1 | 2pi/10 | 1 | - | 128 | 10 | 10 | 0 | 0.01 | 100 | 0.01 | Not reversing direction, burst like…
| 20230423104141 | 11000 | 0.1 | 2pi/10 | 1 | - | 128 | 10 | 10 | 0 | 0.001 | 100 | 0.01 | Not reversing direction, periodic doubleing???
|  | 11000 | 0.1 | 2pi/10 | 1 | - | 128 | 10 | 10 | 0 | 0.001 | 300 | 0.01
| 20230427230257 | 11500 | 0.1 | 2pi/10 | 1 | - | 128 | 10 | 10 | 0 | 0.001 | 300 | 0.01 | not reversing… initial transient like chaotic..
|  | 12000 | 0.1 | 2pi/10 | 1 | - | 128 | 10 | 10 | 0 | 0.001 | 1000 | 0.01
| 20230427232001 | 12000 | 0.1 | 2pi/10 | 1 | - | 128 | 10 | 10 | 0 | 0.001 | 300 | 0.01 | chaotic???
| 20230427224222 | 12000 | 0.1 | 2pi/10 | 1 | - | 128 | 10 | 10 | 0 | 0.001 | 100 | 0.01 | chaotic???
|  |  | 0.1 | 2pi/10 | 1 | - | 128 | 10 | 10 | 0 | 0.001 | 5 | 0.01
|  |  | 0.1 | 2pi/10 | 1 | - | 128 | 10 | 10 | 0 | 0.001 | 5 | 0.01
|  |  | 0.1 | 2pi/10 | 1 | - | 128 | 10 | 10 | 0 | 0.001 | 5 | 0.01
Pr=7
noise | 20230423150122 | 200000 | 7 | 2pi/10 | 1 | - | 128 | 10 | 10 | 0 | 0.0001 | 5 | 0.01
| 20230423111625 | 227000 | 7 | 2pi/10 | 1 | - | 128 | 10 | 10 | 0 | 1-e4 | 5 | 0.01
|  | 226012 | 7 | 2pi/10 | 1 | - | 128 | 10 | 10 | 0 | 1-e4 | 5 | 0.001
| 20230426103247 | 226015 | 7 | 2pi/10 | 1 | - | 128 | 10 | 10 | 0 | 1-e4 | 5 | 0.001
This is subcritical!!!
test Hopf frequency
noise | 20230525221638 | 200000 | 7 | 2pi/10 | 1 | - | 128 | 10 | 10 | 0 | 0.0001 | 3 | 0.001 | steady tilted roll
|  | 210000 | 7 | 2pi/10 | 1 | - | 128 | 10 | 10 | 0 | 0.0001 | 3 | 0.001
|  | 220000 | 7 | 2pi/10 | 1 | - | 128 | 10 | 10 | 0 | 0.0001 | 3 | 0.001
| 20230526144955 | 150000 | 7 | 2pi/10 | 1 | - | 128 | 10 | 10 | 0 | 0.0001 | 3 | 0.001
|  | 157805 | 7 | 2pi/10 | 1 | - | 128 | 10 | 10 | 0 | 0.0001 | 3 | 0.001

## salt_finger_2D_periodic
IC | slurm_num | Ra_T | R_rho | tau | Pr | Lx | Lz | Nx | Nz | initial_dt | post_store_dt | stop_sim_time | Note
2D continuation | 15504120 | 100000 | 40 | 0.01 | 7 | 2pi/18 | 1 | 128 | 128 | 0.001 | 0.3 | 30
| 15504121 | 100000 | 40 | 0.01 | 7 | 2pi/17 | 1 | 128 | 128 | 0.001 | 0.3 | 30
| 15504122 | 100000 | 40 | 0.01 | 7 | 2pi/16 | 1 | 128 | 128 | 0.001 | 0.3 | 30
| 15504123 | 100000 | 40 | 0.01 | 7 | 2pi/15 | 1 | 128 | 128 | 0.001 | 0.3 | 30
| 15504159 | 100000 | 40 | 0.01 | 7 | 2pi/14 | 1 | 128 | 128 | 0.001 | 0.3 | 30
| 15504160 | 100000 | 40 | 0.01 | 7 | 2pi/13 | 1 | 128 | 128 | 0.001 | 0.3 | 30
| 15504161 | 100000 | 40 | 0.01 | 7 | 2pi/12 | 1 | 128 | 128 | 0.001 | 0.3 | 30
| 15504162 | 100000 | 40 | 0.01 | 7 | 2pi/11 | 1 | 128 | 128 | 0.001 | 0.3 | 30
| 15504164 | 100000 | 40 | 0.01 | 7 | 2pi/10 | 1 | 128 | 128 | 0.001 | 0.3 | 30
longer time up to 300
|  | 100000 | 40 | 0.01 | 7 | 2pi/18 | 1 | 128 | 128 | 0.001 | 0.3 | 300
|  | 100000 | 40 | 0.01 | 7 | 2pi/17 | 1 | 128 | 128 | 0.001 | 0.3 | 300
|  | 100000 | 40 | 0.01 | 7 | 2pi/16 | 1 | 128 | 128 | 0.001 | 0.3 | 300
|  | 100000 | 40 | 0.01 | 7 | 2pi/15 | 1 | 128 | 128 | 0.001 | 0.3 | 300
|  | 100000 | 40 | 0.01 | 7 | 2pi/14 | 1 | 128 | 128 | 0.001 | 0.3 | 300
|  | 100000 | 40 | 0.01 | 7 | 2pi/13 | 1 | 128 | 128 | 0.001 | 0.3 | 300
|  | 100000 | 40 | 0.01 | 7 | 2pi/12 | 1 | 128 | 128 | 0.001 | 0.3 | 300
|  | 100000 | 40 | 0.01 | 7 | 2pi/11 | 1 | 128 | 128 | 0.001 | 0.3 | 300
|  | 100000 | 40 | 0.01 | 7 | 2pi/10 | 1 | 128 | 128 | 0.001 | 0.3 | 300

## pde2path
slurm_num | Ra_Tq | Pr | Lx | Lz | Nx | Nz | kx | k_elevator | memory | initial_dt | post_store_dt | stop_sim_time | Note
2D continuation: folder_name_list={'RBC_Ra_low_Ra_S2T_2D_periodic'}; | [9 empty] | secondary bifurcation (from elevator mode) | tertiary bifurcation (from tilted elevator mode) | tertiary Hopf frequency
15191897 | 10000-60000 | 1 | 2pi/10 | 1 | 8 | 128 | 10 | 10 | 16gb | 16017 | 25222.5 | 45.1294
15191901 | 10000-60000 | 1 | 2pi/10 | 1 | 16 | 128 | 10 | 10 | 128gb | 16017 | 25222.5 | 45.1294
15191907 | 10000-60000 | 1 | 2pi/10 | 1 | 32 | 128 | 10 | 10 | 128gb
local | 10000-60000 | 1 | 2pi/10 | 1 | 32 | 32 | 10 | 10 | 16gb | 16017 | 25222.5 | 45.1294
15192695 | 10000-60000 | 1 | 2pi/10 | 1 | 32 | 64 | 10 | 10 | 128gb
15192699 | 10000-60000 | 1 | 2pi/10 | 1 | 64 | 32 | 10 | 10 | 128gb
Correcting the weight_dx_dz, the domain size is missing for averaging
local | 10000-60000 | 1 | 2pi/10 | 1 | 32 | 32 | 10 | 10 | 16gb | 19576.329 | 32085.1446 | 43.0525
Correcting fixed flux constraint, substitute back into the governing equation, so no non-homogeneous term
local | 10000-60000 | 1 | 2pi/10 | 1 | 32 | 32 | 10 | 10 | 16gb | 19576.329 | 32085.1446 | 43.0525
15319584 | 10000-60000 | 1 | 2pi/10 | 1 | 64 | 32 | 10 | 10 | 16gb | 19576.3 | 32085.1 | 43.0525
15319587 | 10000-60000 | 1 | 2pi/10 | 1 | 32 | 64 | 10 | 10 | 16gb | 19576.3 | 32085.1 | 43.0525
Pr=7
15319257 | 10000-600000 | 7 | 2pi/10 | 1 | 32 | 32 | 10 | 10 | 16gb
15319579 | 10000-600000 | 7 | 2pi/10 | 1 | 64 | 32 | 10 | 10 | 16gb
15319580 | 10000-600000 | 7 | 2pi/10 | 1 | 32 | 64 | 10 | 10 | 16gb
slurm_num | Ra_Tq | Pr | Lx | Lz | Nx | Nz | kx | k_elevator | memory | initial_dt | post_store_dt | stop_sim_time | Note
Single-mode continuation: folder_name_list={'RBC_Ra_low_Ra_S2T_2D_periodic'}; | [9 empty] | secondary bifurcation (from elevator mode) | tertiary bifurcation (from tilted elevator mode) | tertiary Hopf frequency
15191910 | 10000-60000 | 1 | 2pi/10 | 1 | - | 32 | 10 | 10 | 16gb | 19291.3 | 32254.8 | 43.5052
15191912 | 10000-60000 | 1 | 2pi/10 | 1 | - | 64 | 10 | 10 | 16gb | 19291.3 | 32254.8 | 43.5052
15191915 | 10000-60000 | 1 | 2pi/10 | 1 | - | 128 | 10 | 10 | 16gb | 19291.3 | 32254.8 | 43.5052
15191917 | 10000-60000 | 1 | 2pi/10 | 1 | - | 256 | 10 | 10 | 64gb | 19291.3 | 32254.8 | 43.5052
salt-finger MM periodic
slurm_num | Ra_T | R_rho | tau | Pr | Lx | Lz | Nx | Nz | kx | k_elevator | memory | results
15501986 | 10^5 | 10 | 0.01 | 7 | continuation | 1 | 16 | 16
15502035 | 10^5 | 10 | 0.01 | 7 | continuation | 1 | 32 | 32 |  |  | 128gb | finished
15504104 | 10^5 | 10 | 0.01 | 7 | continuation | 1 | 64 | 32 |  |  | 128gb | no convergence | Need to make shear stronger and no_phase_step=10
15504096 | 10^5 | 10 | 0.01 | 7 | continuation | 1 | 32 | 64 |  |  | 128gb | no convergence | Need to make shear stronger and no_phase_step=10
15504105 | 10^5 | 40 | 0.01 | 7 | continuation | 1 | 32 | 32 |  |  | 16gb | finished
15502057 | 10^5 | 40 | 0.01 | 7 | continuation | 1 | 64 | 32 |  |  | 128gb | finished
15502068 | 10^5 | 40 | 0.01 | 7 | continuation | 1 | 32 | 64 |  |  | 128gb | finished
15501989 | 10^5 | 90 | 0.01 | 7 | continuation | 1 | 16 | 16
15502037 | 10^5 | 90 | 0.01 | 7 | continuation | 1 | 32 | 16 |  |  | 16gb | finished
15502058 | 10^5 | 90 | 0.01 | 7 | continuation | 1 | 64 | 32 |  |  | 128gb | finished
15502071 | 10^5 | 90 | 0.01 | 7 | continuation | 1 | 32 | 64 |  |  | 128gb | finished

## ACC_rockfish
These are on rockfish cluster!!!!
PCF, Re=358,
| mu_K_list | debug | longer time | peak kx | peak kz
12823334 | [1,1,1,0,0,0,0,0,0] | P1 | 12823327 | 0.22 | 0.67
12823358 | [0,0,0,1,1,1,0,0,0] | P2
12823823 | [0,0,0,0,0,0,1,1,1] | P3
PPF, Re=690
12823828 | [1,1,1,0,0,0,0,0,0] | P1
12823832 | [0,0,0,1,1,1,0,0,0] | P2
12823840 | [0,0,0,0,0,0,1,1,1] | P3

## inclined_porous
from | slurm_num | Ra | phi | kappa | Lx | Nx | Nz | A_noise | modulation | gaussian_sigma | A_LS | initial_dt | stop_sim_time | post_store_dt | Structure | TKE
| 20230408200541 | 100 | 35 | 0 | 10 | 256 | 64 | 0.001 | sin |  | 1 | 0.001 | 1 | 0.01 | 3 wave LS
| 20230408201648 | 100 | 35 | 0 | 10 | 256 | 64 | 0.001 | sin |  | 5 | 0.001 | 1 | 0.01 | 2 wave LS
| 20230408202432 | 100 | 35 | 0 | 10 | 256 | 64 | 0.001 | sin |  | 3 | 0.001 | 1 | 0.01 | 5 wave SCR
| 20230408211223 | 100 | 35 | 0 | 10 | 256 | 64 | 0.001 | sin |  | 4 | 0.001 | 1 | 0.01 | 4 wave LS
| 20230408212350 | 100 | 35 | 0 | 10 | 256 | 64 | 0.001 | gaussian | 1 | 1 | 0.001 | 1 | 0.01 | 1 wave LS
generate the checkpoint of localized structures | [15 empty] | TKE
| 20230408221941 | 100 | 35 | 0 | 10 | 256 | 64 | 0 | gaussian | 1 | 1 | 0.001 | 10 | 0.1 | 1 wave LS | 18.0412
| 20230408224303 | 100 | 35 | 0 | 10 | 256 | 64 | 0 | sin |  | 5 | 0.001 | 10 | 0.1 | 2 wave LS | 33.738 (still increasing)
| 20230408225555 | 100 | 35 | 0 | 10 | 256 | 64 | 0 | sin |  | 1 | 0.001 | 3 | 0.1 | 3 wave LS | 43 (still increasing)
| 20230408230836 | 100 | 35 | 0 | 10 | 256 | 64 | 0 | sin |  | 4 | 0.001 | 3 | 0.1 | 4 wave LS | 56.863 (still increasing)
| 20230408232659 | 100 | 35 | 0 | 10 | 256 | 64 | 0 | sin |  | 3 | 0.001 | 3 | 0.1 | 5 wave SCR | 57.4244
Colorado cluster
generate the checkpoint of localized structures | [15 empty] | TKE
|  | 100 | 35 | 0 | 10 | 256 | 64 | 0 | gaussian | 1 | 1 | 0.001 | 10 | 0.1 | 1 wave LS | 18.0412
|  | 100 | 35 | 0 | 10 | 256 | 64 | 0 | sin |  | 5 | 0.001 | 100 | 1 | 2 wave LS | 33.738 (still increasing)
|  | 100 | 35 | 0 | 10 | 256 | 64 | 0 | sin |  | 1 | 0.001 | 100 | 1 | 3 wave LS | 43 (still increasing)
|  | 100 | 35 | 0 | 10 | 256 | 64 | 0 | sin |  | 4 | 0.001 | 100 | 1 | 4 wave LS
|  | 100 | 35 | 0 | 10 | 256 | 64 | 0 | sin |  | 3 | 0.001 | 100 | 1 | 5 wave SCR
Traveling LS
| 20230409194135 | 100 | 35 | 0.2 | 10 | 256 | 64 | 0 | gaussian | 1 | 1 | 0.001 | 100 | 0.4 | 1 wave traveling LS
| 20230409014120 | 100 | 35 | 0.1 | 10 | 256 | 64 | 0 | gaussian | 1 | 1 | 0.001 | 100 | 0.4 | 1 wave traveling LS | 18.3167
| 14260113 | 100 | 35 | 0.05 | 10 | 256 | 64 | 0 | gaussian | 1 | 1 | 0.001 | 100 | 0.4 | 1 wave LS not traveling | 17.9402
| 20230409181107 | 100 | 35 | 0.01 | 10 | 256 | 64 | 0 | gaussian | 1 | 1 | 0.001 | 100 | 0.4 | 1 wave LS not traveling | 17.9402
Update 2023/06/11 generate the Neumann solution
X1 | 16985672 | 100 | 35 | 1 | 10 | 256 | 64 | 0 | X1 |  |  | 0.001 | 3 | 0.1
X2 | 16985675 | 100 | 35 | 1 | 10 | 256 | 64 | 0 | X2 |  |  | 0.001 | 3 | 0.1
X3 | 16985716 | 100 | 35 | 1 | 10 | 256 | 64 | 0 | X3 |  |  | 0.001 | 3 | 0.1
X4 | 16983311 | 100 | 35 | 1 | 10 | 256 | 64 | 0 | X4 |  |  | 0.001 | 3 | 0.1 | conduction
X5 | 16983463 | 100 | 35 | 1 | 10 | 256 | 64 | 0 | X5 |  |  | 0.001 | 3 | 0.1 | conduction
Update 2023/06/16 generate phase shifted X2 solution
|  | 100 | 35 | 0 | 10 | 256 | 64 | 0 | sin |  | 5 | 0.001 | 30 | 0.1 | 2 wave localized | with new parameter initial_phase=pi/2
Update 2023/08/27 generate localized structures with different resolutions | [15 empty] | TKE | Expected TKE
Lx=10, Nx=256 long run
| 498554 | 100 | 35 | 0 | 10 | 256 | 64 | 0 | gaussian | 1 | 1 | 0.001 | 1000 | 0.1 | 1 wave LS | 18.0412 | 18.0412
| 498545 | 100 | 35 | 0 | 10 | 256 | 64 | 0 | sin |  | 5 | 0.001 | 1000 | 10 | 2 wave LS | 34.788964 (still increasing) | 34.788964 (still increasing)
| 498551 | 100 | 35 | 0 | 10 | 256 | 64 | 0 | sin |  | 2 | 0.001 | 1000 | 0.1 | 3 wave LS | 50.311298(still increasing) | 43 (still increasing)
| 498552 | 100 | 35 | 0 | 10 | 256 | 64 | 0 | sin |  | 4 | 0.001 | 1000 | 0.1 | 4 wave LS | 56.9298 | 56.863 (still increasing)
| 504615 | 100 | 35 | 0 | 10 | 256 | 64 | 0 | sin | initial_phase=0 | 3 | 0.001 | 1000 | 0.1 | 5 wave SCR |  | 57.4244
| 1406676 | 100 | 35 | 0 | 10 | 256 | 64 | 0 | sin | initial_phase=0 | 0 | 0.001 | 1000 | 0.1 | 0 trivial state
Lx=10, Nx=128
| 498184 | 100 | 35 | 0 | 10 | 128 | 64 | 0 | gaussian | 1 | 1 | 0.001 | 10 | 0.1 | 1 wave LS | 18.0412 | 18.0412
| 498190 | 100 | 35 | 0 | 10 | 128 | 64 | 0 | sin |  | 5 | 0.001 | 10 | 0.1 | 2 wave LS | 34.098047 (still increasing) | 33.738 (still increasing)
| 498197 | 100 | 35 | 0 | 10 | 128 | 64 | 0 | sin |  | 2 | 0.001 | 10 | 0.1 | 3 wave LS | 48.59(still increasing) | 43 (still increasing)
|  | 100 | 35 | 0 | 10 | 128 | 64 | 0 | sin |  | 4 | 0.001 | 10 | 0.1 | 4 wave LS |  | 56.863 (still increasing)
|  | 100 | 35 | 0 | 10 | 128 | 64 | 0 | sin |  | 3 | 0.001 | 10 | 0.1 | 5 wave SCR |  | 57.4244
Lx=10, Nx=64
|  | 100 | 35 | 0 | 10 | 64 | 64 | 0 | gaussian | 1 | 1 | 0.001 | 10 | 0.1 | 1 wave LS |  | 18.0412
|  | 100 | 35 | 0 | 10 | 64 | 64 | 0 | sin |  | 5 | 0.001 | 10 | 0.1 | 2 wave LS |  | 33.738 (still increasing)
|  | 100 | 35 | 0 | 10 | 64 | 64 | 0 | sin |  | 1 | 0.001 | 10 | 0.1 | 3 wave LS |  | 43 (still increasing)
|  | 100 | 35 | 0 | 10 | 64 | 64 | 0 | sin |  | 4 | 0.001 | 10 | 0.1 | 4 wave LS |  | 56.863 (still increasing)
|  | 100 | 35 | 0 | 10 | 64 | 64 | 0 | sin |  | 3 | 0.001 | 10 | 0.1 | 5 wave SCR |  | 57.4244
Lx=10, Nx=32
|  | 100 | 35 | 0 | 10 | 32 | 64 | 0 | gaussian | 1 | 1 | 0.001 | 10 | 0.1 | 1 wave LS |  | 18.0412
|  | 100 | 35 | 0 | 10 | 32 | 64 | 0 | sin |  | 5 | 0.001 | 10 | 0.1 | 2 wave LS |  | 33.738 (still increasing)
|  | 100 | 35 | 0 | 10 | 32 | 64 | 0 | sin |  | 1 | 0.001 | 10 | 0.1 | 3 wave LS |  | 43 (still increasing)
|  | 100 | 35 | 0 | 10 | 32 | 64 | 0 | sin |  | 4 | 0.001 | 10 | 0.1 | 4 wave LS |  | 56.863 (still increasing)
|  | 100 | 35 | 0 | 10 | 32 | 64 | 0 | sin |  | 3 | 0.001 | 10 | 0.1 | 5 wave SCR |  | 57.4244
Lx=10, Nx=16
|  | 100 | 35 | 0 | 10 | 16 | 64 | 0 | gaussian | 1 | 1 | 0.001 | 10 | 0.1 | 1 wave LS |  | 18.0412
|  | 100 | 35 | 0 | 10 | 16 | 64 | 0 | sin |  | 5 | 0.001 | 10 | 0.1 | 2 wave LS |  | 33.738 (still increasing)
|  | 100 | 35 | 0 | 10 | 16 | 64 | 0 | sin |  | 1 | 0.001 | 10 | 0.1 | 3 wave LS |  | 43 (still increasing)
|  | 100 | 35 | 0 | 10 | 16 | 64 | 0 | sin |  | 4 | 0.001 | 10 | 0.1 | 4 wave LS |  | 56.863 (still increasing)
|  | 100 | 35 | 0 | 10 | 16 | 64 | 0 | sin |  | 3 | 0.001 | 10 | 0.1 | 5 wave SCR |  | 57.4244
Lx=15, Nx=384
| 1406911 | 100 | 35 | 0 | 15 | 384 | 64 | 0 | gaussian | 1 | 1 | 0.001 | 10 | 0.1 | 1 wave LS | 18… | 18.0412 |  | One pulse
| 1406913 | 100 | 35 | 0 | 15 | 384 | 64 | 0 | sin |  | 5 | 0.001 | 10 | 0.1 | 2 wave LS | 35…. | 33.738 (still increasing) |  | Two pulse
| 1406914 | 100 | 35 | 0 | 15 | 384 | 64 | 0 | sin |  | 1 | 0.001 | 10 | 0.1 | 3 wave LS | 54… | 43 (still increasing) | Four pulse localzed??? | Four pulse
|  | 100 | 35 | 0 | 15 | 384 | 64 | 0 | gaussian | 3 | 1 | 0.001 | 10 | 0.1 | 1 wave LS | 43!!! |  |  | Three pulse
| 1406916 | 100 | 35 | 0 | 15 | 384 | 64 | 0 | sin |  | 4 | 0.001 | 10 | 0.1 | 4 wave LS | 58… | 56.863 (still increasing) | Four pulse | Four pulse
|  | 100 | 35 | 0 | 15 | 384 | 64 | 0 | gaussian | 5 | 1 | 0.001 | 10 | 0.1 | 1 wave LS | 63… |  |  | Five pulse
| 1406921 | 100 | 35 | 0 | 15 | 384 | 64 | 0 | sin |  | 3 | 0.001 | 10 | 0.1 | 5 wave SCR | 74 | 57.4244 | Six pulse
| 1406923 | 100 | 35 | 0 | 15 | 384 | 64 | 0 | sin |  | 0 | 0.001 | 10 | 0.1 | 5 wave SCR | 0 | 0
Lx=20, Nx=512
|  | 100 | 35 | 0 | 20 | 512 | 64 | 0 | gaussian | 0.6 | 3 | 0.001 | 10 | 0.1 | 1 wave LS | 32… |  |  | One pulse
| 1406928 | 100 | 35 | 0 | 20 | 512 | 64 | 0 | gaussian | 1 | 1 | 0.001 | 10 | 0.1 | 1 wave LS | 32… |  |  | Two pulse
|  | 100 | 35 | 0 | 20 | 512 | 64 | 0 | gaussian | 3 | 1 | 0.001 | 10 | 0.1 | 1 wave LS |  |  |  | Three pulse
|  | 100 | 35 | 0 | 20 | 512 | 64 | 0 | gaussian | 5 | 1 | 0.001 | 10 | 0.1 | 1 wave LS | 52.67 still evolving |  |  | Four pulse
|  | 100 | 35 | 0 | 20 | 512 | 64 | 0 | gaussian | 1 | 1 | 0.001 | 10 | 0.1 | 1 wave LS |  |  |  | Five pulse
|  | 100 | 35 | 0 | 20 | 512 | 64 | 0 | sin |  | 1 | 0.001 | 10 | 0.1 | 1 wave LS | 75… |  |  | Six pulse localized
| 1406933 | 100 | 35 | 0 | 20 | 512 | 64 | 0 | sin |  | 5 | 0.001 | 10 | 0.1 | 2 wave LS | 85 | 33.738 (still increasing) | Five pulse localized!!!
| 1406934 | 100 | 35 | 0 | 20 | 512 | 64 | 0 | sin |  | 1 | 0.001 | 10 | 0.1 | 3 wave LS | 85… | 43 (still increasing)
|  | 100 | 35 | 0 | 20 | 512 | 64 | 0 | sin |  | 4 | 0.001 | 10 | 0.1 | 4 wave LS |  | 56.863 (still increasing)
|  | 100 | 35 | 0 | 20 | 512 | 64 | 0 | sin |  | 3 | 0.001 | 10 | 0.1 | 5 wave SCR |  | 57.4244
|  | 100 | 35 | 0 | 20 | 512 | 64 | 0 | sin |  | 0 | 0.001 | 10 | 0.1 | 5 wave SCR |  | 0
Lx=30, Nx=768
|  | 100 | 35 | 0 | 30 | 768 | 64 | 0 | gaussian | 1 | 1 | 0.001 | 10 | 0.1 | 1 wave LS |  | 18.0412
|  | 100 | 35 | 0 | 30 | 768 | 64 | 0 | sin |  | 5 | 0.001 | 10 | 0.1 | 2 wave LS |  | 33.738 (still increasing)
|  | 100 | 35 | 0 | 30 | 768 | 64 | 0 | sin |  | 1 | 0.001 | 10 | 0.1 | 3 wave LS |  | 43 (still increasing)
|  | 100 | 35 | 0 | 30 | 768 | 64 | 0 | sin |  | 4 | 0.001 | 10 | 0.1 | 4 wave LS |  | 56.863 (still increasing)
|  | 100 | 35 | 0 | 30 | 768 | 64 | 0 | sin |  | 3 | 0.001 | 10 | 0.1 | 5 wave SCR |  | 57.4244
|  | 100 | 35 | 0 | 30 | 768 | 64 | 0 | sin |  | 0 | 0.001 | 10 | 0.1 | 5 wave SCR |  | 0
Lx=40, Nx=1024
|  | 100 | 35 | 0 | 40 | 1024 | 64 | 0 | gaussian | 1 | 1 | 0.001 | 10 | 0.1 | 1 wave LS |  | 18.0412
|  | 100 | 35 | 0 | 40 | 1024 | 64 | 0 | sin |  | 5 | 0.001 | 10 | 0.1 | 2 wave LS |  | 33.738 (still increasing)
|  | 100 | 35 | 0 | 40 | 1024 | 64 | 0 | sin |  | 1 | 0.001 | 10 | 0.1 | 3 wave LS |  | 43 (still increasing)
|  | 100 | 35 | 0 | 40 | 1024 | 64 | 0 | sin |  | 4 | 0.001 | 10 | 0.1 | 4 wave LS |  | 56.863 (still increasing)
|  | 100 | 35 | 0 | 40 | 1024 | 64 | 0 | sin |  | 3 | 0.001 | 10 | 0.1 | 5 wave SCR |  | 57.4244
|  | 100 | 35 | 0 | 40 | 1024 | 64 | 0 | sin |  | 0 | 0.001 | 10 | 0.1 | 5 wave SCR |  | 0
Update 2023/09/24, using the extended grid as the initial condition
Lx=15,Nx=384
canceled | 1659854 | 100 | 35 | 0 | 15 | 384 | 64 | 0 |  |  |  |  | 100 | 1 | Extended 1 wave LS |  | 18.0412 |  | #NAME?
| 1661649 | 100 | 35 | 0 | 15 | 384 | 64 | 0 |  |  |  |  | 100 | 1 | Extended 1 wave LS |  | 18.0412 |  | #NAME?
| 1659875 | 100 | 35 | 0 | 15 | 384 | 64 | 0 |  |  |  |  | 100 | 1 | Extended 2 wave LS |  | 18.0412 |  | #NAME?
| 1659880 | 100 | 35 | 0 | 15 | 384 | 64 | 0 |  |  |  |  | 100 | 1 | Extended 3 wave LS |  | 18.0412 |  | #NAME?
| 1659884 | 100 | 35 | 0 | 15 | 384 | 64 | 0 |  |  |  |  | 100 | 1 | Extended 4 wave LS |  | 18.0412 |  | #NAME?
| 1659892 | 100 | 35 | 0 | 15 | 384 | 64 | 0 |  |  |  |  | 100 | 1 | Extended 5 wave LS |  | 18.0412 |  | #NAME?
Lx=20,Nx=512
| 1659898 | 100 | 35 | 0 | 20 | 512 | 64 | 0 |  |  |  |  | 100 | 1 | Extended 1 wave LS |  | 18.0412 |  | #NAME?
| 1659901 | 100 | 35 | 0 | 20 | 512 | 64 | 0 |  |  |  |  | 100 | 1 | Extended 2 wave LS |  | 18.0412 |  | #NAME?
| 1659902 | 100 | 35 | 0 | 20 | 512 | 64 | 0 |  |  |  |  | 100 | 1 | Extended 3 wave LS |  | 18.0412 |  | #NAME?
| 1659962 | 100 | 35 | 0 | 20 | 512 | 64 | 0 |  |  |  |  | 100 | 1 | Extended 4 wave LS |  | 18.0412 |  | #NAME?
| 1660069 | 100 | 35 | 0 | 20 | 512 | 64 | 0 |  |  |  |  | 100 | 1 | Extended 5 wave LS |  | 18.0412 |  | #NAME?
Lx=30,Nx=768
| 1660075 | 100 | 35 | 0 | 30 | 768 | 64 | 0 |  |  |  |  | 100 | 1 | Extended 1 wave LS |  | 18.0412 |  | #NAME?
| 1660130 | 100 | 35 | 0 | 30 | 768 | 64 | 0 |  |  |  |  | 100 | 1 | Extended 2 wave LS |  | 18.0412 |  | #NAME?
| 1660132 | 100 | 35 | 0 | 30 | 768 | 64 | 0 |  |  |  |  | 100 | 1 | Extended 3 wave LS |  | 18.0412 |  | #NAME?
| 1660140 | 100 | 35 | 0 | 30 | 768 | 64 | 0 |  |  |  |  | 100 | 1 | Extended 4 wave LS |  | 18.0412 |  | #NAME?
| 1660824 | 100 | 35 | 0 | 30 | 768 | 64 | 0 |  |  |  |  | 100 | 1 | Extended 5 wave LS |  | 18.0412 |  | #NAME?
Lx=40,Nx=1024
| 1660855 | 100 | 35 | 0 | 40 | 1024 | 64 | 0 |  |  |  |  | 100 | 1 | Extended 1 wave LS |  | 18.0412 |  | #NAME?
| 1660891 | 100 | 35 | 0 | 40 | 1024 | 64 | 0 |  |  |  |  | 100 | 1 | Extended 2 wave LS |  | 18.0412 |  | #NAME?
| 1660908 | 100 | 35 | 0 | 40 | 1024 | 64 | 0 |  |  |  |  | 100 | 1 | Extended 3 wave LS |  | 18.0412 |  | #NAME?
| 1661064 | 100 | 35 | 0 | 40 | 1024 | 64 | 0 |  |  |  |  | 100 | 1 | Extended 4 wave LS |  | 18.0412 |  | #NAME?
| 1661300 | 100 | 35 | 0 | 40 | 1024 | 64 | 0 |  |  |  |  | 100 | 1 | Extended 5 wave LS |  | 18.0412 |  | #NAME?
Lx=80,Nx=2048
| 2101202 | 100 | 35 | 0 | 80 | 2048 | 64 | 0 |  |  |  |  | 100 | 1 | Extended 1 wave LS |  | 18.0412 |  | #NAME?
| 2101199 | 100 | 35 | 0 | 80 | 2048 | 64 | 0 |  |  |  |  | 100 | 1 | Extended 2 wave LS |  | 18.0412 |  | #NAME?
| 2101203 | 100 | 35 | 0 | 80 | 2048 | 64 | 0 |  |  |  |  | 100 | 1 | Extended 3 wave LS |  | 18.0412 |  | #NAME?
| 2101205 | 100 | 35 | 0 | 80 | 2048 | 64 | 0 |  |  |  |  | 100 | 1 | Extended 4 wave LS |  | 18.0412 |  | #NAME?
| 2101207 | 100 | 35 | 0 | 80 | 2048 | 64 | 0 |  |  |  |  | 100 | 1 | Extended 5 wave LS |  | 18.0412 |  | #NAME?
Lx=160,Nx=4096
| 2101210 | 100 | 35 | 0 | 160 | 4096 | 64 | 0 |  |  |  |  | 100 | 1 | Extended 1 wave LS |  | 18.0412 |  | #NAME?
| 2101212 | 100 | 35 | 0 | 160 | 4096 | 64 | 0 |  |  |  |  | 100 | 1 | Extended 2 wave LS |  | 18.0412 |  | #NAME?
| 2101216 | 100 | 35 | 0 | 160 | 4096 | 64 | 0 |  |  |  |  | 100 | 1 | Extended 3 wave LS |  | 18.0412 |  | #NAME?
| 2102431 | 100 | 35 | 0 | 160 | 4096 | 64 | 0 |  |  |  |  | 100 | 1 | Extended 4 wave LS |  | 18.0412 |  | #NAME?
| 2102432 | 100 | 35 | 0 | 160 | 4096 | 64 | 0 |  |  |  |  | 100 | 1 | Extended 5 wave LS |  | 18.0412 |  | #NAME?

## draft
5.9381
5.9547
1.0e-05 *
0.0000 0.1375 0.0138 0.0078 0.0013
0.1556 0.1934 0.0498 0.0063 0.0019
0.7356 0.2953 0.0683 0.0135 0.0026
0.0485 0.0966 0.0709 0.0219 0.0046
0.1218 0.0481 0.0475 0.0266 0.0076
1.0e-05 *
0.0000 0.1484 0.0311 0.0077 0.0013
0.0848 0.1420 0.0991 0.0206 0.0028
0.7476 0.3149 0.1179 0.0343 0.0079
0.0003 0.0005 0.0489 0.0336 0.0200
0.1127 0.1161 0.0284 0.0521 0.0221