## RBC flux
Fixed flux RBC, all parameters are below
2D configuration
flag.flow='double_diffusive_shear_2D'
flag.flow_sub_double_diffusive_shear_2D='primitive_periodic_RBC'
flag.flux_T=1
flag.tau=1
flag.Ra_S2T=0
slurm_num | Ra_Tq | Pr | Lx | Lz | Nx | Nz | kx | k_elevator | A_secondary_phase (phase shift after the half of horizontal domain) | initial_dt | post_store_dt | stop_sim_time | Note
Low Ra_Tq
14739407 | 30000 | 1 | 2pi/10 | 1 | 128 | 128 | 10 | 10 | 0 | 0.001 | 10 | 0.01 | steady tilted roll
14739406 | 40000 | 1 | 2pi/10 | 1 | 128 | 128 | 10 | 10 | 0 | 0.001 | 10 | 0.01 | direction reversing tilted roll
14739405 | 60000 | 1 | 2pi/10 | 1 | 128 | 128 | 10 | 10 | 0 | 0.001 | 10 | 0.01 | modulated traveling tilted roll
14739404 | 200000 | 1 | 2pi/10 | 1 | 128 | 128 | 10 | 10 | 0 | 0.001 | 10 | 0.01 | modulated traveling tilted roll
14739403 | 200000 | 1 | 2pi/10 | 1 | 128 | 128 | 10 | 20 | pi | 0.001 | 10 | 0.01 | vertical traveling wave
14768858 | 3000000 | 1 | 2pi/10 | 1 | 128 | 128 | 10 | 40 | pi | 1e-06 | 10 | 0.01
14746063 | 30000 | 1 | 2pi/10 | 1 | 128 | 128 | 10 | 14739403 | 14739403 | 0.001 | 20 | 0.01 | steady tilted roll
14760377 | 37000 | 1 | 2pi/10 | 1 | 128 | 128 | 10 | 14739403 | 14739403 | 0.001 | 20 | 0.01 | vertical traveling wave
14758590 | 37500 | 1 | 2pi/10 | 1 | 128 | 128 | 10 | 14739403 | 14739403 | 0.001 | 20 | 0.01 | vertical traveling wave
14741864 | 40000 | 1 | 2pi/10 | 1 | 128 | 128 | 10 | 14739403 | 14739403 | 0.001 | 20 | 0.01 | vertical traveling wave |  | IC2
14741865 | 60000 | 1 | 2p[/10 | 1 | 128 | 128 | 10 | 14739403 | 14739403 | 0.001 | 20 | 0.01 | vertical traveling wave |  | IC2
14741866 | 80000 | 1 | 2p[/10 | 1 | 128 | 128 | 10 | 14739403 | 14739403 | 0.001 | 20 | 0.01 | vertical traveling wave
14741867 | 100000 | 1 | 2p[/10 | 1 | 128 | 128 | 10 | 14739403 | 14739403 | 0.001 | 20 | 0.01 | vertical traveling wave
14768953 | 30000 | 1 | 2pi/10 | 1 | 128 | 128 | 10 | 14768858 | 14768858 | 1e-06 | 20 | 0.01
14768949 | 40000 | 1 | 2pi/10 | 1 | 128 | 128 | 10 | 14768858 | 14768858 | 1e-06 | 20 | 0.01
14768964 | 40000 | 1 | 2pi/10 | 1 | 128 | 128 | 10 | 14768858 | 14768858 | 0.0001 | 20 | 0.01 | vertical traveling wave |  | IC3
14768963 | 60000 | 1 | 2pi/10 | 1 | 128 | 128 | 10 | 14768858 | 14768858 | 0.0001 | 20 | 0.01 | vertical traveling wave |  | IC3
High Ra_T, no phase difference, Prandtl number variation
14673046 | 100000000 | 1 | 2pi/10 | 1 | 256 | 256 | 10 | 10 | 0 | 1e-06 | 1 | 0.001 | chaotic, dominated by modulated traveling tilted roll
14673047 | 100000000 | 0.01 | 2pi/10 | 1 | 256 | 256 | 10 | 10 | 0 | 1e-06 | 1 | 0.001 | relax to conduction state, the shear is decaying so slowly
14768718 | 100000000 | 0.02 | 2pi/10 | 1 | 256 | 256 | 10 | 10 | 0 | 1e-06 | 1 | 0.001
14680791 | 100000000 | 0.03 | 2pi/10 | 1 | 256 | 256 | 10 | 10 | 0 | 1e-06 | 1 | 0.001 | show relaxation oscillation, the time scale is enough
14741869 | 100000000 | 0.03 | 2pi/10 | 1 | 256 | 256 | 10 | 14680791 | 14680791 | 1e-06 | 3 | 0.001 | longer time to show relaxation oscillation
14673849 | 100000000 | 0.1 | 2pi/10 | 1 | 256 | 256 | 10 | 10 | 0 | 1e-06 | 1 | 0.001
14673048 | 100000000 | 70 | 2pi/10 | 1 | 256 | 256 | 10 | 10 | 0 | 1e-06 | 1 | 0.001 | bursting behavior between elevator mode and tilted state
14673049 | 800000000 | 700 | 2pi/20 | 1 | 256 | 256 | 20 | 20 | 0 | 1e-06 | 1 | 0.001 | equivalent to rescale to vertical height to two
14878470 | 100000000 | 0 | 2pi/10 | 1 | 256 | 256 | 10 | 10 | 0 | 1e-08 | 0.1 | 0.001
14878462 | 100000000 | infinity | 2pi/10 | 1 | 256 | 256 | 10 | 10 | 0 | 1e-06 | 0.1 | 0.001
High Ra_T, Pr=1, different I.C.
14680810 | 100000000 | 1 | 2pi/10 | 1 | 256 | 256 | 10 | random | random | 1e-06 | 1 | 0.001 | similar to using elevator mode as I.C.
14672941 | 100000000 | 1 | 2pi/10 | 1 | 256 | 256 | 10 | 20 | 0 | 1e-06 | 1 | 0.001 | similar to using elevator mode as I.C.
14672942 | 100000000 | 1 | 2pi/10 | 1 | 256 | 256 | 10 | 30 | 0 | 1e-06 | 1 | 0.001 | similar to using elevator mode as I.C.
14672943 | 100000000 | 1 | 2pi/10 | 1 | 256 | 256 | 10 | 40 | 0 | 1e-06 | 1 | 0.001 | similar to using elevator mode as I.C.
14672940 | 100000000 | 1 | 2pi/10 | 1 | 256 | 256 | 10 | 20 | pi | 1e-06 | 1 | 0.001 | similar to using elevator mode as I.C.
14671572 | 100000000 | 1 | 2pi/10 | 1 | 256 | 256 | 10 | 20 | pi | 1e-06 | 1 | 0.001 | vertical traveling wave
14680814 | 100000000 | 1 | 2pi/10 | 1 | 256 | 256 | 10 | 30 | pi | 1e-06 | 1 | 0.001 | similar to using elevator mode as I.C.
14671573 | 100000000 | 1 | 2pi/10 | 1 | 256 | 256 | 10 | 40 | pi | 1e-06 | 1 | 0.001 | vertical traveling wave with a different speed
High Ra_T, Pr=1, grid resolution check
14762932 | 100000000 | 1 | 2pi/10 | 1 | 384 | 384 | 10 | 10 | 0 | 1e-06 | 1 | 0.001
14762935 | 100000000 | 1 | 2pi/10 | 1 | 512 | 512 | 10 | 10 | 0 | 1e-06 | 1 | 0.01
Reduced equations
14 | 100000000
nx_trunc_num=1, nz_trunc_num=2
14965608 | 30000 | 1 | 2pi/10 | 1 | 128 | 128 | 10 | 10 | 0 | 0.001 | 10 | 0.01 | steady tilted roll
14965609 | 40000 | 1 | 2pi/10 | 1 | 128 | 128 | 10 | 10 | 0 | 0.001 | 10 | 0.01 | direction reversing tilted roll
14965611 | 60000 | 1 | 2pi/10 | 1 | 128 | 128 | 10 | 10 | 0 | 0.001 | 10 | 0.01 | modulated traveling tilted roll
nx_trunc_num=1, nz_trunc_num=2, with A_noise=0.01
14965912 | 30000 | 1 | 2pi/10 | 1 | 128 | 128 | 10 | 10 | 0 | 0.001 | 10 | 0.01 | steady tilted roll
14965914 | 40000 | 1 | 2pi/10 | 1 | 128 | 128 | 10 | 10 | 0 | 0.001 | 10 | 0.01 | direction reversing tilted roll
14965915 | 60000 | 1 | 2pi/10 | 1 | 128 | 128 | 10 | 10 | 0 | 0.001 | 10 | 0.01 | modulated traveling tilted roll
nx_trunc_num=1, nz_trunc_num=1000
14965918 | 30000 | 1 | 2pi/10 | 1 | 128 | 128 | 10 | 10 | 0 | 0.001 | 10 | 0.01 | steady tilted roll
14965919 | 40000 | 1 | 2pi/10 | 1 | 128 | 128 | 10 | 10 | 0 | 0.001 | 10 | 0.01 | direction reversing tilted roll
14965920 | 60000 | 1 | 2pi/10 | 1 | 128 | 128 | 10 | 10 | 0 | 0.001 | 10 | 0.01 | modulated traveling tilted roll
2023-02-26
Test viscous scaling
Normal thermal diffusivity scaling | flag.Re=1/flag.Pr, flag.Pe_T=1
15127911 | 60000 | inf | 2pi/10 | 1 | 128 | 128 | 10 | 10 | 0 | 0.001 | 10 | 0.01
15127861 | 60000 | 0.01 | 2pi/10 | 1 | 128 | 128 | 10 | 10 | 0 | 0.001 | 10 | 0.01
15131602 | 100000000 | inf | 2pi/10 | 1 | 256 | 256 | 10 | 10 | 0 | 1000000 | 1 | 0.001
Viscous scaling | flag.Re=1, flag.Pe_T=flag.Pr
15127953 | 60000 | 0.01 | 2pi/10 | 1 | 128 | 128 | 10 | 10 | 0 | 0.001*flag.Pr | 10*flag.Pr | 0.01*flag.Pr
15130729 | 60000 | 0 | 2pi/10 | 1 | 128 | 128 | 10 | 10 | 0 | 0.001 | 10 | 0.01
15132168 | 100000000 | 0 | 2pi/10 | 1 | 256 | 256 | 10 | 10 | 0 | 1e-08 | 1 | 0.001
15140639 | 100000000 | 0 | 2pi/10 | 1 | 256 | 256 | 10 | 10 | 0 | 1e-08 | 1e-05 | 1e-07
15144596 | 100000000 | 0 | 2pi/10 | 1 | 256 | 256 | 10 | 10 | 0 | 1e-08 | 2e-05 | 1e-07
15142489 | 100000000 | 0 | 2pi/10 | 1 | 256 | 256 | 10 | 10 | 0 | 1e-08 | 0.0001 | 1e-07
2023-02-27
test truncation model
nx_trunc_num=1, nz_trunc_num=0
15136552 | 40000 | 1 | 2pi/10 | 1 | 128 | 128 | 10 | 10 | 0 | 0.001 | 10 | 0.01
15136553 | 60000 | 1 | 2pi/10 | 1 | 128 | 128 | 10 | 10 | 0 | 0.001 | 10 | 0.01
15142501 | 100000000 | 1 | 2pi/10 | 1 | 256 | 16 | 10 | 10 | 0 | 1e-06 | 1 | 0.001
15144692 | 100000000 | inf | 2pi/10 | 1 | 256 | 16 | 10 | 10 | 0 | 1e-06 | 1 | 0.001
viscous scaling
15144604 | 100000000 | 0 | 2pi/10 | 1 | 256 | 256 | 10 | 10 | 0 | 1e-08 | 2e-05 | 1e-07
| 40000 | 1 | 2pi/10 | 1 | 32 | 32 | 10 | 10 | 0 | 0.001 | 1000 | 1
15135104 | 60000 | 1 | 2pi/10 | 1 | 32 | 32 | 10 | 10 | 0 | 0.001 | 1000 | 1
nx_trunc_num=0, nz_trunc_num=2
15135106 | 60000 | 1 | 2pi/10 | 1 | 32 | 32 | 10 | 10 | 0 | 0.001 | 1000 | 1
Find global bifurcation point
907837 | 42000 | 1 | 2pi/10 | 1 | 128 | 128 | 10 | 10 | 0 | 0.001 | 10 | 0.01 | Steady elevator mode, needs to run longer
907867 | 44000 | 1 | 2pi/10 | 1 | 128 | 128 | 10 | 10 | 0 | 0.001 | 10 | 0.01 | direction reversing tilted roll
907878 | 46000 | 1 | 2pi/10 | 1 | 128 | 128 | 10 | 10 | 0 | 0.001 | 10 | 0.01 | direction reversing tilted roll
15154914 | 46500 | 1 | 2pi/10 | 1 | 128 | 128 | 10 | 10 | 0 | 0.001 | 10 | 0.01 | direction reversing tilted roll
15156185 | 46600 | 1 | 2pi/10 | 1 | 128 | 128 | 10 | 10 | 0 | 0.001 | 10 | 0.01 | direction reversing tilted roll
15156187 | 46700 | 1 | 2pi/10 | 1 | 128 | 128 | 10 | 10 | 0 | 0.001 | 10 | 0.01 | direction reversing tilted roll
15156193 | 46800 | 1 | 2pi/10 | 1 | 128 | 128 | 10 | 10 | 0 | 0.001 | 10 | 0.01 | direction reversing tilted roll
15156832 | 46820 | 1 | 2pi/10 | 1 | 128 | 128 | 10 | 10 | 0 | 0.001 | 10 | 0.01 | direction reversing tilted roll
15156833 | 46840 | 1 | 2pi/10 | 1 | 128 | 128 | 10 | 10 | 0 | 0.001 | 10 | 0.01 | direction reversing tilted roll
15156834 | 46860 | 1 | 2pi/10 | 1 | 128 | 128 | 10 | 10 | 0 | 0.001 | 10 | 0.01 | direction reversing tilted roll
15156835 | 46880 | 1 | 2pi/10 | 1 | 128 | 128 | 10 | 10 | 0 | 0.001 | 10 | 0.01 | direction reversing tilted roll
15157523 | 46885 | 1 | 2pi/10 | 1 | 128 | 128 | 10 | 10 | 0 | 0.001 | 10 | 0.01 | direction reversing tilted roll
15159128 | 46887 | 1 | 2pi/10 | 1 | 128 | 128 | 10 | 10 | 0 | 0.001 | 10 | 0.01 | direction reversing tilted roll
15159132 | 46889 | 1 | 2pi/10 | 1 | 128 | 128 | 10 | 10 | 0 | 0.001 | 10 | 0.01 | direction reversing tilted roll
15159726 | 46891 | 1 | 2pi/10 | 1 | 128 | 128 | 10 | 10 | 0 | 0.001 | 10 | 0.01 | direction reversing tilted roll
15163269 | 46891.5 | 1 | 2pi/10 | 1 | 128 | 128 | 10 | 10 | 0 | 0.001 | 10 | 0.01
15163270 | 46892 | 1 | 2pi/10 | 1 | 128 | 128 | 10 | 10 | 0 | 0.001 | 10 | 0.01
15163271 | 46892.5 | 1 | 2pi/10 | 1 | 128 | 128 | 10 | 10 | 0 | 0.001 | 10 | 0.01
15159728 | 46893 | 1 | 2pi/10 | 1 | 128 | 128 | 10 | 10 | 0 | 0.001 | 10 | 0.01 | modulated traveling waves
15157545 | 46895 | 1 | 2pi/10 | 1 | 128 | 128 | 10 | 10 | 0 | 0.001 | 10 | 0.01 | modulated traveling waves
15156198 | 46900 | 1 | 2pi/10 | 1 | 128 | 128 | 10 | 10 | 0 | 0.001 | 10 | 0.01 | modulated traveling waves
15154920 | 47000 | 1 | 2pi/10 | 1 | 128 | 128 | 10 | 10 | 0 | 0.001 | 10 | 0.01 | modulated traveling waves
15154925 | 47500 | 1 | 2pi/10 | 1 | 128 | 128 | 10 | 10 | 0 | 0.001 | 10 | 0.01 | modulated traveling waves
907903 | 48000 | 1 | 2pi/10 | 1 | 128 | 128 | 10 | 10 | 0 | 0.001 | 10 | 0.01 | modulated traveling waves
907919 | 50000 | 1 | 2pi/10 | 1 | 128 | 128 | 10 | 10 | 0 | 0.001 | 10 | 0.01 | modulated traveling waves
907934 | 52000 | 1 | 2pi/10 | 1 | 128 | 128 | 10 | 10 | 0 | 0.001 | 10 | 0.01 | modulated traveling waves
907946 | 54000 | 1 | 2pi/10 | 1 | 128 | 128 | 10 | 10 | 0 | 0.001 | 10 | 0.01 | modulated traveling waves
907961 | 56000 | 1 | 2pi/10 | 1 | 128 | 128 | 10 | 10 | 0 | 0.001 | 10 | 0.01 | modulated traveling waves
907979 | 58000 | 1 | 2pi/10 | 1 | 128 | 128 | 10 | 10 | 0 | 0.001 | 10 | 0.01 | modulated traveling waves
Find vertical traveling waves by controlling mass flux
15155139 | 30000 | 1 | 2pi/10 | 1 | 128 | 128 | 10 | 10 | 0 | 0.001 | 10 | 0.01 | A_w_mean=1 | Nu=1.5807
15155141 | 40000 | 1 | 2pi/10 | 1 | 128 | 128 | 10 | 10 | 0 | 0.001 | 10 | 0.01 | A_w_mean=1 | Nu=2.7539
15155148 | 60000 | 1 | 2pi/10 | 1 | 128 | 128 | 10 | 10 | 0 | 0.001 | 10 | 0.01 | A_w_mean=1 | Nu=3.8854
15155309 | 100000000 | 1 | 2pi/10 | 1 | 256 | 256 | 10 | 10 | 0 | 1e-06 | 1 | 0.001 | A_w_mean=1
15155150 | 30000 | 1 | 2pi/10 | 1 | 128 | 128 | 10 | 10 | 0 | 0.001 | 10 | 0.01 | A_w_mean=10
15155156 | 40000 | 1 | 2pi/10 | 1 | 128 | 128 | 10 | 10 | 0 | 0.001 | 10 | 0.01 | A_w_mean=10
15155162 | 60000 | 1 | 2pi/10 | 1 | 128 | 128 | 10 | 10 | 0 | 0.001 | 10 | 0.01 | A_w_mean=10
15155314 | 100000000 | 1 | 2pi/10 | 1 | 256 | 256 | 10 | 10 | 0 | 1e-06 | 1 | 0.001 | A_w_mean=10
Truncated to nx=1
15155190 | 30000 | 1 | 2pi/10 | 1 | 128 | 128 | 10 | 10 | 0 | 0.001 | 1 | 0.01 | A_w_mean=1
15155200 | 40000 | 1 | 2pi/10 | 1 | 128 | 128 | 10 | 10 | 0 | 0.001 | 1 | 0.01 | A_w_mean=1
15155216 | 60000 | 1 | 2pi/10 | 1 | 128 | 128 | 10 | 10 | 0 | 0.001 | 1 | 0.01 | A_w_mean=1

## RBC_flux_SM
Fixed flux RBC, all parameters are below
2D configuration
flag.flow='double_diffusive_shear_2D'
flag.flow_sub_double_diffusive_shear_2D='primitive_periodic_RBC'
flag.flux_T=1
flag.tau=1
flag.Ra_S2T=0
local_num | Ra_Tq | Pr | Lx | Lz | Nx | Nz | kx | k_elevator | A_secondary_phase (phase shift after the half of horizontal domain) | initial_dt | post_store_dt | stop_sim_time |  | Note
20230307231811 | 30000 | 1 | 2pi/10 | 1 | 128 | 128 | 10 | 10 | 0 | 0.001 | 10 | 0.01 | W_0=1 | Nu=1.5759
20230307232436 | 40000 | 1 | 2pi/10 | 1 | 128 | 128 | 10 | 10 | 0 | 0.001 | 10 | 0.01 | W_0=1 | Nu=2.6599
20230307232924 | 60000 | 1 | 2pi/10 | 1 | 128 | 128 | 10 | 10 | 0 | 0.001 | 10 | 0.01 | W_0=1 | Nu=3.7466